## Instructions
PPL Calculator for Lighting Measures
For any questions, or assistance using the PALF, please call 1-866-432-5501 or email us at pplbusiness@clearesult.com
Description
This calculator will be used to calculate energy and demand savings for the following Lighting measures -
1. Lighting Improvements: Energy efficient replacements for existing fixture or lamp and ballasts in commercial and industrial facilities.
2. New Construction Lighting: Savings for new construction lighting systems that exceed IECC 2015 minimum efficiency requirements.
3. Lighting Controls: Savings from lighting controls that turn lights on and off automatically, activated by time, light, motion or sound.
The savings methodologies, constants, default inputs and eligibility requirements for all measures are from Pennsylvania Public Utility Commission, Technical Reference Manual, February 2021 Revision.
Based on the estimated Energy Savings for the project, it will fall one of the following categories.
| Deemed TRM Hours |  | Energy Savings <120,000 kWh/yr | A project with default inputs* from 2021 PA TRM for operating hours. If facility type doesn't match 2021 PA TRM facility types, select "Miscellaneous/Other" building type or develop actual hours in the Usage Groups tab, per customer interview.
| Actual Hours | Energy Savings > = 120,000 kWh/yr. | Energy Savings >= 120,000 kWh/yr | Create Usage Groups reflecting actual building hours for each distinct area of usage in the building. Usage Groups are required for all lighting projects >= 120,000 kWh/yr in estimated savings and not allowed for projects which fall bellow 120,000 kWh/yr.
*inputs: Operating hours, Coincidence Factor, HVAC Interactive Factors, Lighting Controls Factors
Input Instructions
Use the color coded reference cells. Only yellow cells need input.
Requires Input
Doesn't Need an Input
Output Cell
1. Project Info: | Project Info and Summary: | Begin at the "Project Info" tab to fill in general project information and customer information. Fill in all yellow cells.
a) Project and Customer Overview -
|  |  | Contractor: | Name or Company Name of Trade Ally or Contractor.
|  |  | Customer Name: | Name of customer as corroborated by the submitted W9.
|  |  | Contact Name: | Name of on-site contact (plant manager, maintenance staff personnel etc.).
|  |  | Contact Phone: | Phone number to reach the on-site contact.
|  |  | Contact Email: | Email address to reach on-site contact, if available.
|  |  | Project Site Address: | Specific address of the site where project will be installed
|  |  | City: | Specify the city in which project is located.
|  |  | ZIP Code: | Specify the zip code of the project site
|  |  | Installation Date: | Enter the date lighting installations were completed.
|  |  | Electric Cost ($/kWh) | Rate of electricity for the project site. Can be estimated from utility bills. Click here for additional information.
|  |  | Demand Charge ($/kW) | Rate of demand for the project site. Can be estimated from utility bills. See PDF for additional information.
|  |  | Total Project Cost: | Total installation cost for the submitted project scope (includes material and labor). For projects submitted as “Custom” this can be estimated from a quote.
b) Lighting Project Details -
|  |  | Project Type**: | Specify whether the project is a Lighting Retrofit or a New Construction project.
|  |  | Building Type: | Select the closest facility type from the dropdown list. If none of the facility types are a close match to the project site, please contact pplbusiness@clearesult.com.
|  |  | Space Cooling Type: | Select the cooling type of the space where project will be installed. In most cases, this would default to “Comfort Cooling”. For refrigerated spaces, select the Cooling type based on temperature range. Exterior spaces will generally be “Unconditioned”.
|  |  | Heating Type: | Specify if the space where project is installed is electrically heated, non-electrically heated, or not heated.
The following cells require input only when "Project Type" is "New Construction":
|  |  | New Construction Approach: | Specify if the New Construction project should be evaluated using the “Space-by-Space” method or “Building Area Method”.
The following cell requires input only when “New Construction Approach” is Building Area Method:
|  |  | Gross Lighted Floor Area (Sifts) of Building: | Enter the gross lighted floor area of the space where project will be installed.
**Retrofit: A project where existing and functional equipment is replaced for the purpose of improved energy efficiency.
**New Construction: A project resulting in a new building, a new addition to an existing building, or a substantial renovation in an existing building where 50% or more of a space is reconfigured. Some examples of reconfiguration include:
- Conversion of a storage building to an active warehouse
- Interior renovation of an office space that replaces HVAC and lighting equipment.
Note: A renovation that replaces ceiling tiles and lighting equipment would not qualify as a substantial renovation.
c) Project Summary -
Lighting:
|  |  | ΔLoad (kW) | Estimated reduction in lighting load in kW.
|  |  | Peak Demand Savings (kW) | Estimated peak demand savings from lighting fixture retrofit or installation.
|  |  | Annual Energy Savings (kWh) | Estimated annual energy savings from lighting fixture retrofit or installation.
Controls:
|  |  | Peak Demand Savings (kW) | Estimated peak demand savings from lighting controls retrofit or installation.
|  |  | Annual Energy Savings (kWh) | Estimated annual energy savings from lighting controls retrofit or installation.
Total:
|  |  | Peak Demand Savings (kW) | Total peak demand savings from lighting fixture and controls retrofit or installation.
|  |  | Annual Energy Savings (kWh) | Total annual energy savings from lighting fixture and controls retrofit or installation.
2. Fixture and LED Schedule: | Fixture and LED Schedule: |  | Use the "Fixture and LED Schedule" tab to enter fixture codes and fixture names being either retrofitted or installed (i.e. pre- and post- installation fixtures).
a) Fixture Schedule Information (Optional) - This fixture schedule is used to name fixtures and add supporting information related to the fixtures.
|  |  | Fixture Identifier: | Add an identifying name for the fixture or set of fixtures.
|  |  | Utility Fixture Code: | Utility Fixture Codes are standard fixture designations that can be found on the Fixture Identities tab for several fixture types.
|  |  | Watts per Fixture: | This will populate based on the Utility Fixture Code entered.
|  |  | Fixture Comments: | Add any special comments or additional information for the fixture group.
b) LED Fixture Code Generator - Use this area to create Unique LED Fixture Identifiers for all LED fixtures except screw-in lamps and exit signs (use utility-defined fixture codes for screw-in LEDs (SLED10/1) and Exit Signs (ELED2/1). LED Fixture Codes created here will be used in the Inventory tab.
|  |  | LED Fixture Identifier: | Add an identifying name for the non-integrated ballasted LED fixture.
|  |  | LED Fixture Code: | This field is automatically generated based on inputs.
|  |  | Watts per Fixture: | Enter the Watts per fixture, as found on the specification sheets for the fixture.
|  |  | Lamps per Fixture: | Enter the number of lamps per fixture, as found on the specification sheets for the fixture. For tubular LEDs, enter the number of tubes per fixture. For most hard-wired LEDs, use 1. An exception might be a 4-headed pole light.
|  |  | Screw-In? | Select "Yes" if fixture contains screw-In lamp types (including mogul-based) or "No" if it does not. Do not use the LED Fixture Code Generator for screw-in LEDs <= 26W (use utility-defined SLED fixture codes instead).
|  |  | Fixture Description | From the drop-down list, select the description that best fits the fixture. For 2x4 troffers, for example, use 48" linear fluorescent tube replacement. If there is not a description that fits your LED fixture, select "Other - Not Listed Above." For screw-ins, select the application it is serving (e.g., High Bay, Street Lamp Luminaire, etc.)
c) Custom Cut-Sheet (non-LEDs) - Use this area to create Unique LED Fixture Identifiers for all non-LED fixtures for which there is no utility-defined fixutre code.
|  |  | Fixture Identifier: | Add an identifying name for the custom fixture or set of fixtures.
|  |  | LED Fixture Code: | This field will populate based on the watts per fixture added.
|  |  | Watts per Fixture: | Enter the watts per fixture, as found on the specification sheets for the fixture.
|  |  | Fixture Type: | Type of fixture (general or screw-in) defines HOU for the fixture.
|  |  | Make/Model or Fixture Description: | Enter make/model or some other descriptor here.
Fixture Codes created here will be used in the Inventory tab.
3. Usage Group Schedule: | Usage Groups: |  | A Usage Group is defined as a collection of fixtures in a building with approximately the same operating hours and schedules. Use the "Usage Group" tab to create Usage Groups for projects >120,000 kWh/yr.
A Usage Group Schedule is made up of 2 components: Annual Operating Hours and the corresponding Air Conditioning Type.
Individual Usage Group Schedules should be created for fixture groups that have a different combination of Operating Hours and AC Type.
Usage Groups must be created if estimated savings are over >120,000 kWh/yr. Usage Groups are not allowed on projects with fewer than 120,000 kWh/yr estimated savings.
For New Construction Projects – Building Area Method Usage Group schedule is not needed for calculating savings.
|  |  | Usage Group Custom Schedule: | Provide a name for the Usage Group Custom Schedule that needs to be created. This will appear as a dropdown in the Inventory Tab. This worksheet allows a maximum of 5 Custom Usage Groups. Contact pplbusiness@clearesult.com if there are more than 5 groups.
|  |  | Air Conditioning Type: | Add the air conditioning type for the usage group. In most cases, this would default to “Comfort Cooling”. For refrigerated spaces, select the Cooling type based on temperature range. Exterior spaces will generally be “Unconditioned”.
|  |  | Weekday, Saturday, Sunday operating hours: | Enter Open and Close time for the usage group.
|  |  | Holidays observed annually: | Enter the number of annual holidays for the usage group
|  |  | Yearly Operating Weeks: | Enter the approximate number of weeks in a year the facility operates. As an example- for schools the annual operating weeks would be fewer compared to offices that operate through all 52 weeks a year.
|  |  | Unoccupied Peak Weeks: | The number of weeks the facility is unoccupied during the months of June, July, and August.
|  |  | Annual Operating Hours: | These are estimated based on provided information.
|  |  | Usage Group Size NC Only (SqFt): | If the Project Type is New Construction, enter the approximate square footage of each Usage Group. Note: the total square footage of all Usage Groups should equal the overall building square footage.
Note: Usage Groups created here will be used in the Inventory tab.
4. NC Exterior Lighting Only: | NC Exterior Lighting Only'!A1 |  | For Exterior Lighting on New Construction Projects, the NC Exterior Lighting Only tab is required.
|  |  | Exterior Building Area Name: | Provide a name for the Exterior Building Area. This will appear as a dropdown list in the Inventory Tab.
|  |  | New Construction Space Type: | Select the type of space for the corresponding Usage Group from the dropdown list
|  |  | NC Space Type Size: | Enter the area of the space for the Usage Group. The units for the area of space (generally sq.ft.) are noted in the adjacent column.
5. Inventory: | Inventory: |  | Use the "Inventory" tab as a Lighting Survey form to create line items of pre- and post-installation fixture type and fixture quantities, and the corresponding Usage Groups.
|  |  | Floor and Space Description: | Enter information that would help identify the space in which the fixtures will be installed/retrofitted.
|  |  | Usage Group Type: | The Default Building Type or the Usage Groups based on actual hours of operaiton (if created) will appear as a dropdown list. This will automatically select the operating hours and air-conditioning type for the particular fixture line item.
Pre- and Post- Retrofit Equipment, New Construction Equipment:
|  |  | Fixture Code: | Enter fixture codes that match utility-defined fixture codes, or the Fixture Codes (or Unique Fixture Identifier) created in the Fixture and LED Schedule tab.
|  |  | Total Number of Fixtures: | Enter the quantity of fixtures being installed or retrofitted. Spare fixtures should not be included.
|  |  | Control Device Description: | Select the fixture control type from the dropdown list.
|  |  | Energy Savings: | The energy savings number will populate for each line item when all necessary fields (in all required tabs) are filled.
7. Report: | Report: |  | This tab shows an automatically generated Report of the Lighting Project with graphical representations of estimated energy savings, and various financial parameters like simple payback and utility incentive.
8. Fixture Identities | Fixture Identities'!A1 |  | This is a reference tab for reviewing all Utility-Defined Fixture Codes (per Appendix C) available for use in the calculator.
9 | Building Type Selection |  | Building Type - Mapping. For retrofit projects, the PALF allows only a limited number of building types. Use the following as a guide.
|  |  | If your building is this: | Enter this type
|  |  | Automotive facility | Miscellaneous / Other
|  |  | Convention center | Miscellaneous / Other
|  |  | Courthouse | Institutional/Public Service
|  |  | Dining: bar lounge/leisure | Restaurant
|  |  | Dining: cafeteria/fast food | Restaurant
|  |  | Dining: family | Restaurant
|  |  | Dormitory | Education
|  |  | Exercise center | Health
|  |  | Exterior | Exterior
|  |  | Grocery | Grocery
|  |  | Gymnasium | Health
|  |  | Health-care clinic | Health
|  |  | Hospital | Health
|  |  | Hotel | Lodging
|  |  | Library | Institutional/Public Service
|  |  | Manufacturing - 1 Shift | Industrial/Manufacturing - 1 Shift
|  |  | Manufacturing - 2 Shift | Industrial/Manufacturing - 2 Shift
|  |  | Manufacturing - 3 Shift | Industrial/Manufacturing - 3 Shift
|  |  | Motel | Lodging
|  |  | Motion picture theater | Miscellaneous / Other
|  |  | Multifamily | Lodging
|  |  | Museum | Institutional/Public Service
|  |  | Office | Office
|  |  | Parking garage | Parking Garage
|  |  | Penitentiary | Institutional/Public Service
|  |  | Performing arts theater | Miscellaneous / Other
|  |  | Police/fire station | Institutional/Public Service
|  |  | Post office | Institutional/Public Service
|  |  | Religious building | Institutional/Public Service
|  |  | Retail | Retail
|  |  | School/university | Education
|  |  | Sports arena | Miscellaneous / Other
|  |  | Street Lighting | Street Lighting
|  |  | Town hall | Institutional/Public Service
|  |  | Transportation | Institutional/Public Service
|  |  | Warehouse | Warehouse
|  |  | Workshop | Miscellaneous / Other
Determining Electricity Costs for the PALF - double click on document thumbnail below to open PDF file
Fixture Codes Explained
Fixture codes are used to convey information about a light fixture for energy savings calculation purposes. They are used to translate a lot of information from ordinary language into a simple code. For example, a 2-lamp, 4-ft. fluorescent T8 fixture with 32-watt lamps and an instant start ballast has a fixtured code of F42ILL. Below is some basic information about fluorescent and LED fixture codes.
Sample Linear Fluorescent Fixture Code
| Category | Code | Description
| Fixture Type | CF | Compact fluorescent
|  | CFD | Compact fluorescent, double-D shape
|  | CFS | Compact fluorescent, spiral shape
|  | CFT | Compact fluorescent, twin tube (incl biax)
|  | ECF | Exit sign, compact fluorescent
|  | EI | Exit sign, incandescent
|  | ELED | Exit sign, LED
|  | F | Fluorescent
|  | FC | Fluorescent, circline
|  | FU | Fluorescent, U-tube
|  | H | Halogen
|  | HLV | Halogen, low voltage
|  | HPS | High pressure sodium
|  | I | Incandescent
|  | LED | Light Emitting Diode
|  | MH | Metal halide
|  | MHPS | Metal halide, pulse start
|  | MV | Mercury vapor
|  | QL | Induction
| Lamp Type | A | F25T12 - 25W (4-Ft, T12 Lamp)
|  | IL | T8, instant start, 32 Watt
|  | SIL | T8, instant start, 30 Watt
|  | SSIL | T8, instant start, 28W
|  | SRIL | T8, Instant start, 25 Watt
|  | L | T8, rapid start
|  | G | T5, standard
|  | GH | T5, standard, ihgh output lamp
|  | E | T12, energy efficient
|  | EJ | T12, energy efficient, high output
|  | EO | T12, energy efficient, instant start
|  | EV | T12, energy efficient, very high output
|  | S | T12, standard
|  | SIL | T12, standard, instant start
|  | SH | T12, standard, high output
|  | SV | T12, standard, very high output
|  | T | T10, standard
| Ballast Type | L | Electronic
|  | S | Standard magnetic
|  | E | Energy efficient magnetic
|  | U | Premium electronic
| Ballast Light Output | R | Reduced light output
|  | H | High light output
|  | V | Very high light output
| Configuration | T | Tandem wired fixture
|  | D | Delamped fixture
Control System Descriptions and Deemed Savings Value
|  | Deemed Savings Value | Control Type | Description
|  | 0% | Light Switch | Manual on/off switch
|  | 24% | Occupancy Sensors | Adjust light levels by presence of occupants
|  | 24% | Time Clocks | Adjust light levels by presence of occupants with timer control
|  | 24% | Energy Management System
|  | 28% | Photosensors | Adjust light levels by presence of natural light
|  | 28% | Time Clocks
|  | 31% | Dimmers | Adjust individual light levels by occupant's personal preferences
|  | 31% | Wireless on-off switches
|  | 31% | Bi-level switches
|  | 31% | Computer based controls
|  | 31% | Pre-set scene selection
|  | 36% | Dimmable ballasts | Adjust light levels through commissioning and technology to meet building's and occupant's needs
|  | 36% | On-off or dimmer switches for non-personal tuning
|  | 38% | Occupancy and personal tuning/daylighting and occupancy | Combination of multiple types of controls
How to Complete a Lighting Application for PPL Electric Utilities Business Rebates
The best way to expedite rebate processing is to have all your paperwork in good order and to use unique LED Fixture Identifiers that help communicate the project's scope of work in the PALF. Because you make up the LED Fixture Identifiers, they can be anything that fits into your inventory tracking system. For example, you can use the make/model numbers that appear on your invoices.
Double click on the thumbnail below to open the PDF file
This calculator is used for estimating savings and does not guarantee the estimated incentive. The methodology presented in this calculator is deemed acceptable for the PPL Electric Utilities Non-Residential Energy Efficiency Program. However, the assumptions used by the applicant to calculate the annual savings will be reviewed by the Program Team, which is solely responsible for the final determination of the annual energy savings to be used in calculating the incentive amount. The Program also reserves the right to require the applicant to conduct specific measurement and verification activities, including monitoring both before and after the retrofit, and to base the incentive payment on the results of these activities.
Back to Project Info Tab
Back to Project Info Tab
Back to Project Info Tab
Back to Project Info Tab
Back to Project Info Tab
Back to Project Info Tab

## Project Info and Summary
Pennsylvania Lighting Form (PALF) 4.0.2 effective |  | 2021-07-01
Project Info |  |  |  | Project Savings Summary
Project and Customer Overview | Contractor: |  |  | Total Savings |  | Total Estimated Incentives | Total Uncapped Incentives
| Customer Name: |  |  | Peak Demand (kW) | Energy (kWh)
| Customer Contact Name: |  |  | 0 | 0 | 0 | 0
Customer Contact Phone:
| Customer Contact Email: |  | Warning: Savings exceed 120,000 kWh. Go to Usage Groups tab to assign actual hours of operation.
| Project Site Name: |  | Warning: Savings exceed 750,000 kWh. Contact the program representative. Metering is required.
Project Site Address:
City:
ZIP Code:
Installation Date:*
Electric Rate ($/kWh)*
Demand Rate ($/kW)*
Total Project Cost:*
Lighting Project Details | Project Type (Retrofit/New Construction):*
Building Type (Select from list):*
Space Cooling Type (Select from list):*
| Heating Type (Select from list):* |  | Rebates are impacted based on the type of heating system. Please try to obtain accurate information, if possible.
New Construction Approach (Select from list):*
Gross Lighted Floor Area (SqFt) of Building:*
Click here for instructions on completing an application for PPL Electric Utility Rebates
Click here for additional details regarding electricity rates
Click here for additional guidance about selecting a building type

## Fixture and LED Schedule
Fixture Code Generator Use this sheet to generate fixture codes for LEDs and other types of lighting. All projects using LEDs must complete the LED Fixture Code Generator Table.
Utility Fixture Codes - Unique Identifiers
(Optional) Use this section to create Unique Fixture Identifiers (UFI) for fixtures which have an existing utility-defined fixture code (e.g., screw-in LEDs up to 26 watts, exit signs, fluorescent lamp systems, HID, or any code that appears on the “Fixture Identities" tab). Cross reference each UFI on spec sheets and invoice line items. Do not use this area for LED fixtures other than screw-in LEDs up to 26W (e.g., SLED9/1) or exit signs (e.g., ELED2/1).
Fixture Schedule Information For fixtures having defined codes in the "Fixture Identities" Tab | # | Unique Fixture Identifier (Cut Sheet Code)* | Utility Fixture Code* | Watts per fixture | Lamps Per Fixture | Make/Model (or Fixture Description)
1
2
3
4
5
6
7
8
9
10
11
12
13
14
15
16
17
18
19
20
21
22
23
24
25
LED Fixture Codes
(Required for LED Fixtures) Complete this area to create Unique LED Fixture Identifiers for all LED fixtures including screw-in and E39 mogul-based lamps > 26W. Do not use this area for fixtures having utility-defined fixture codes (e.g., screw-in LEDs ≤ 26W). You must populate columns E through H. If the fixture is a linear LED or LED Channel Sinage Include length of LED in LED Length.
LED Schedule Information | # | LED Fixture Identifier (Click for Explanation)* | LED Fixture Code | Watts per Fixture* | Lamps Per Fixture* | Screw-In?* | Fixture Type* | Make/Model (or Fixture Description)
| Ex | LED35 | LED41LT-35 | 35 | 1 | No | 48" Linear Fluorescent Tube Replacement | DLC Wallpack for Rear Doors
| Ex | LED150_Pole | LED2OP/A-150 | 150 | 2 | No | Outdoor Pole/Arm-Mounted Luminaires | Acme Brand Model PWLED150
1
2
3
4
5
6
7
8
9
10
11
12
13
14
15
16
17
18
19
20
21
22
23
24
25
26
27
28
29
30
31
32
33
34
35
36
37
38
39
40
41
42
43
44
45
46
47
48
49
50
Custom Cut-Sheet (All other non-LEDs)
Use this area to create Unique Fixture Identifiers for all other non-LED fixtures for which there is no utility-defined fixture code.
Custom Cut Sheet Schedule Information | # | Unique Fixture Identifier* | Custom Fixture Code | Watts per Fixture* | Fixture Type* | Make/Model (or Fixture Description)
1
2
3
4
5
6
7
8
9
10
11
12
13
14
15
16
17
18
19
20
21
22
23
24
25
26
27
28
Standard Fixtures (incl screw-in LED ≤ 26W and Exit Signs)
LED Fixture Code Generator
(incl screw-in LEDs >26W)
Custom Cut Sheet (non-LEDs)

## Inventory
Pennsylvania Lighting Form (PALF) 4.0.2 effective |  |  |  | 2021-07-01
Before completing this section, select Project Type (New Construction or Retrofit) from Project Info Tab
Warning: Savings exceed 120,000 kWh. Go to Usage Groups tab to assign actual hours of operation.
Warning: Savings exceed 750,000 kWh. Contact the program representative. Metering is required.
0
Lighting Survery Form | # | Fixture Inputs |  |  | Pre-Retrofit Equipment |  |  |  |  | Post-Retrofit Equipment |  |  |  |  | Energy Savings (kWh) | Demand Savings (kW) | Uncapped Total Incentive | Capped Total Incentive
|  | Exterior (Y/N) | Space Description | Usage Group Type | Fixture Code | Total # of Fixtures | Control Device Description (select from drop-down list, click here for description) |  |  | Fixture Identifer (Schedule Tab) or Fixture Code (Fix Identities Tab) | Total # of Fixtures | Control Device Description (select from list, click for description) | Fixture Code
| Ex. | N | Classroom | Education | F44EE | 10 | None | F42ILL | S_LS | F42ILL | 10 | None | F42ILL | S_LS | 1078.1885
| Ex. | Y | Exterior | Exterior (Dusk to Dawn) | MH250/1 | 10 | None | CFT50/1-BX | S_LS | CFT50/1-BX | 10 | None | CFT50/1-BX | S_LS | 9236.325
| 1 | [6 empty] | 0 |  |  |  |  | 0
| 2 | [6 empty] | 0 |  |  |  |  | 0
| 3 | [6 empty] | 0 |  |  |  |  | 0
| 4 | [6 empty] | 0 |  |  |  |  | 0
| 5 | [6 empty] | 0 |  |  |  |  | 0
| 6 | [6 empty] | 0 |  |  |  |  | 0
| 7 | [6 empty] | 0 |  |  |  |  | 0
| 8 | [6 empty] | 0 |  |  |  |  | 0
| 9 | [6 empty] | 0 |  |  |  |  | 0
| 10 | [6 empty] | 0 |  |  |  |  | 0
| 11 | [6 empty] | 0 |  |  |  |  | 0
| 12 | [6 empty] | 0 |  |  |  |  | 0
| 13 | [6 empty] | 0 |  |  |  |  | 0
| 14 | [6 empty] | 0 |  |  |  |  | 0
| 15 | [6 empty] | 0 |  |  |  |  | 0
| 16 | [6 empty] | 0 |  |  |  |  | 0
| 17 | [6 empty] | 0 |  |  |  |  | 0
| 18 | [6 empty] | 0 |  |  |  |  | 0
| 19 | [6 empty] | 0 |  |  |  |  | 0
| 20 | [6 empty] | 0 |  |  |  |  | 0
| 21 | [6 empty] | 0 |  |  |  |  | 0
| 22 | [6 empty] | 0 |  |  |  |  | 0
| 23 | [6 empty] | 0 |  |  |  |  | 0
| 24 | [6 empty] | 0 |  |  |  |  | 0
| 25 | [6 empty] | 0 |  |  |  |  | 0
| 26 | [6 empty] | 0 |  |  |  |  | 0
| 27 | [6 empty] | 0 |  |  |  |  | 0
| 28 | [6 empty] | 0 |  |  |  |  | 0
| 29 | [6 empty] | 0 |  |  |  |  | 0
| 30 | [6 empty] | 0 |  |  |  |  | 0
| 31 | [6 empty] | 0 |  |  |  |  | 0
| 32 | [6 empty] | 0 |  |  |  |  | 0
| 33 | [6 empty] | 0 |  |  |  |  | 0
| 34 | [6 empty] | 0 |  |  |  |  | 0
| 35 | [6 empty] | 0 |  |  |  |  | 0
| 36 | [6 empty] | 0 |  |  |  |  | 0
| 37 | [6 empty] | 0 |  |  |  |  | 0
| 38 | [6 empty] | 0 |  |  |  |  | 0
| 39 | [6 empty] | 0 |  |  |  |  | 0
| 40 | [6 empty] | 0 |  |  |  |  | 0
| 41 | [6 empty] | 0 |  |  |  |  | 0
| 42 | [6 empty] | 0 |  |  |  |  | 0
| 43 | [6 empty] | 0 |  |  |  |  | 0
| 44 | [6 empty] | 0 |  |  |  |  | 0
| 45 | [6 empty] | 0 |  |  |  |  | 0
| 46 | [6 empty] | 0 |  |  |  |  | 0
| 47 | [6 empty] | 0 |  |  |  |  | 0
| 48 | [6 empty] | 0 |  |  |  |  | 0
| 49 | [6 empty] | 0 |  |  |  |  | 0
| 50 | [6 empty] | 0 |  |  |  |  | 0
| 51 | [6 empty] | 0 |  |  |  |  | 0
| 52 | [6 empty] | 0 |  |  |  |  | 0
| 53 | [6 empty] | 0 |  |  |  |  | 0
| 54 | [6 empty] | 0 |  |  |  |  | 0
| 55 | [6 empty] | 0 |  |  |  |  | 0
| 56 | [6 empty] | 0 |  |  |  |  | 0
| 57 | [6 empty] | 0 |  |  |  |  | 0
| 58 | [6 empty] | 0 |  |  |  |  | 0
| 59 | [6 empty] | 0 |  |  |  |  | 0
| 60 | [6 empty] | 0 |  |  |  |  | 0
| 61 | [6 empty] | 0 |  |  |  |  | 0
| 62 | [6 empty] | 0 |  |  |  |  | 0
| 63 | [6 empty] | 0 |  |  |  |  | 0
| 64 | [6 empty] | 0 |  |  |  |  | 0
| 65 | [6 empty] | 0 |  |  |  |  | 0
| 66 | [6 empty] | 0 |  |  |  |  | 0
| 67 | [6 empty] | 0 |  |  |  |  | 0
| 68 | [6 empty] | 0 |  |  |  |  | 0
| 69 | [6 empty] | 0 |  |  |  |  | 0
| 70 | [6 empty] | 0 |  |  |  |  | 0
| 71 | [6 empty] | 0 |  |  |  |  | 0
| 72 | [6 empty] | 0 |  |  |  |  | 0
| 73 | [6 empty] | 0 |  |  |  |  | 0
| 74 | [6 empty] | 0 |  |  |  |  | 0
| 75 | [6 empty] | 0 |  |  |  |  | 0
| 76 | [6 empty] | 0 |  |  |  |  | 0
| 77 | [6 empty] | 0 |  |  |  |  | 0
| 78 | [6 empty] | 0 |  |  |  |  | 0
| 79 | [6 empty] | 0 |  |  |  |  | 0
| 80 | [6 empty] | 0 |  |  |  |  | 0
| 81 | [6 empty] | 0 |  |  |  |  | 0
| 82 | [6 empty] | 0 |  |  |  |  | 0
| 83 | [6 empty] | 0 |  |  |  |  | 0
| 84 | [6 empty] | 0 |  |  |  |  | 0
| 85 | [6 empty] | 0 |  |  |  |  | 0
| 86 | [6 empty] | 0 |  |  |  |  | 0
| 87 | [6 empty] | 0 |  |  |  |  | 0
| 88 | [6 empty] | 0 |  |  |  |  | 0
| 89 | [6 empty] | 0 |  |  |  |  | 0
| 90 | [6 empty] | 0 |  |  |  |  | 0
| 91 | [6 empty] | 0 |  |  |  |  | 0
| 92 | [6 empty] | 0 |  |  |  |  | 0
| 93 | [6 empty] | 0 |  |  |  |  | 0
| 94 | [6 empty] | 0 |  |  |  |  | 0
| 95 | [6 empty] | 0 |  |  |  |  | 0
| 96 | [6 empty] | 0 |  |  |  |  | 0
| 97 | [6 empty] | 0 |  |  |  |  | 0
| 98 | [6 empty] | 0 |  |  |  |  | 0
| 99 | [6 empty] | 0 |  |  |  |  | 0
| 100 | [6 empty] | 0 |  |  |  |  | 0
| 101 | [6 empty] | 0 |  |  |  |  | 0
| 102 | [6 empty] | 0 |  |  |  |  | 0
| 103 | [6 empty] | 0 |  |  |  |  | 0
| 104 | [6 empty] | 0 |  |  |  |  | 0
| 105 | [6 empty] | 0 |  |  |  |  | 0
| 106 | [6 empty] | 0 |  |  |  |  | 0
| 107 | [6 empty] | 0 |  |  |  |  | 0
| 108 | [6 empty] | 0 |  |  |  |  | 0
| 109 | [6 empty] | 0 |  |  |  |  | 0
| 110 | [6 empty] | 0 |  |  |  |  | 0
| 111 | [6 empty] | 0 |  |  |  |  | 0
| 112 | [6 empty] | 0 |  |  |  |  | 0
| 113 | [6 empty] | 0 |  |  |  |  | 0
| 114 | [6 empty] | 0 |  |  |  |  | 0
| 115 | [6 empty] | 0 |  |  |  |  | 0
| 116 | [6 empty] | 0 |  |  |  |  | 0
| 117 | [6 empty] | 0 |  |  |  |  | 0
| 118 | [6 empty] | 0 |  |  |  |  | 0
| 119 | [6 empty] | 0 |  |  |  |  | 0
| 120 | [6 empty] | 0 |  |  |  |  | 0
| 121 | [6 empty] | 0 |  |  |  |  | 0
| 122 | [6 empty] | 0 |  |  |  |  | 0
| 123 | [6 empty] | 0 |  |  |  |  | 0
| 124 | [6 empty] | 0 |  |  |  |  | 0
| 125 | [6 empty] | 0 |  |  |  |  | 0
| 126 | [6 empty] | 0 |  |  |  |  | 0
| 127 | [6 empty] | 0 |  |  |  |  | 0
| 128 | [6 empty] | 0 |  |  |  |  | 0
| 129 | [6 empty] | 0 |  |  |  |  | 0
| 130 | [6 empty] | 0 |  |  |  |  | 0
| 131 | [6 empty] | 0 |  |  |  |  | 0
| 132 | [6 empty] | 0 |  |  |  |  | 0
| 133 | [6 empty] | 0 |  |  |  |  | 0
| 134 | [6 empty] | 0 |  |  |  |  | 0
| 135 | [6 empty] | 0 |  |  |  |  | 0
| 136 | [6 empty] | 0 |  |  |  |  | 0
| 137 | [6 empty] | 0 |  |  |  |  | 0
| 138 | [6 empty] | 0 |  |  |  |  | 0
| 139 | [6 empty] | 0 |  |  |  |  | 0
| 140 | [6 empty] | 0 |  |  |  |  | 0
| 141 | [6 empty] | 0 |  |  |  |  | 0
| 142 | [6 empty] | 0 |  |  |  |  | 0
| 143 | [6 empty] | 0 |  |  |  |  | 0
| 144 | [6 empty] | 0 |  |  |  |  | 0
| 145 | [6 empty] | 0 |  |  |  |  | 0
| 146 | [6 empty] | 0 |  |  |  |  | 0
| 147 | [6 empty] | 0 |  |  |  |  | 0
| 148 | [6 empty] | 0 |  |  |  |  | 0
| 149 | [6 empty] | 0 |  |  |  |  | 0
| 150 | [6 empty] | 0 |  |  |  |  | 0
| 151 | [6 empty] | 0 |  |  |  |  | 0
| 152 | [6 empty] | 0 |  |  |  |  | 0
| 153 | [6 empty] | 0 |  |  |  |  | 0
| 154 | [6 empty] | 0 |  |  |  |  | 0
| 155 | [6 empty] | 0 |  |  |  |  | 0
| 156 | [6 empty] | 0 |  |  |  |  | 0
| 157 | [6 empty] | 0 |  |  |  |  | 0
| 158 | [6 empty] | 0 |  |  |  |  | 0
| 159 | [6 empty] | 0 |  |  |  |  | 0
| 160 | [6 empty] | 0 |  |  |  |  | 0
| 161 | [6 empty] | 0 |  |  |  |  | 0
| 162 | [6 empty] | 0 |  |  |  |  | 0
| 163 | [6 empty] | 0 |  |  |  |  | 0
| 164 | [6 empty] | 0 |  |  |  |  | 0
| 165 | [6 empty] | 0 |  |  |  |  | 0
| 166 | [6 empty] | 0 |  |  |  |  | 0
| 167 | [6 empty] | 0 |  |  |  |  | 0
| 168 | [6 empty] | 0 |  |  |  |  | 0
| 169 | [6 empty] | 0 |  |  |  |  | 0
| 170 | [6 empty] | 0 |  |  |  |  | 0
| 171 | [6 empty] | 0 |  |  |  |  | 0
| 172 | [6 empty] | 0 |  |  |  |  | 0
| 173 | [6 empty] | 0 |  |  |  |  | 0
| 174 | [6 empty] | 0 |  |  |  |  | 0
| 175 | [6 empty] | 0 |  |  |  |  | 0
| 176 | [6 empty] | 0 |  |  |  |  | 0
| 177 | [6 empty] | 0 |  |  |  |  | 0
| 178 | [6 empty] | 0 |  |  |  |  | 0
| 179 | [6 empty] | 0 |  |  |  |  | 0
| 180 | [6 empty] | 0 |  |  |  |  | 0
| 181 | [6 empty] | 0 |  |  |  |  | 0
| 182 | [6 empty] | 0 |  |  |  |  | 0
| 183 | [6 empty] | 0 |  |  |  |  | 0
| 184 | [6 empty] | 0 |  |  |  |  | 0
| 185 | [6 empty] | 0 |  |  |  |  | 0
| 186 | [6 empty] | 0 |  |  |  |  | 0
| 187 | [6 empty] | 0 |  |  |  |  | 0
| 188 | [6 empty] | 0 |  |  |  |  | 0
| 189 | [6 empty] | 0 |  |  |  |  | 0
| 190 | [6 empty] | 0 |  |  |  |  | 0
| 191 | [6 empty] | 0 |  |  |  |  | 0
| 192 | [6 empty] | 0 |  |  |  |  | 0
| 193 | [6 empty] | 0 |  |  |  |  | 0
| 194 | [6 empty] | 0 |  |  |  |  | 0
| 195 | [6 empty] | 0 |  |  |  |  | 0
| 196 | [6 empty] | 0 |  |  |  |  | 0
| 197 | [6 empty] | 0 |  |  |  |  | 0
| 198 | [6 empty] | 0 |  |  |  |  | 0
| 199 | [6 empty] | 0 |  |  |  |  | 0
| 200 | [6 empty] | 0 |  |  |  |  | 0
| 201 | [6 empty] | 0 |  |  |  |  | 0
| 202 | [6 empty] | 0 |  |  |  |  | 0
| 203 | [6 empty] | 0 |  |  |  |  | 0
| 204 | [6 empty] | 0 |  |  |  |  | 0
| 205 | [6 empty] | 0 |  |  |  |  | 0
| 206 | [6 empty] | 0 |  |  |  |  | 0
| 207 | [6 empty] | 0 |  |  |  |  | 0
| 208 | [6 empty] | 0 |  |  |  |  | 0
| 209 | [6 empty] | 0 |  |  |  |  | 0
| 210 | [6 empty] | 0 |  |  |  |  | 0
| 211 | [6 empty] | 0 |  |  |  |  | 0
| 212 | [6 empty] | 0 |  |  |  |  | 0
| 213 | [6 empty] | 0 |  |  |  |  | 0
| 214 | [6 empty] | 0 |  |  |  |  | 0
| 215 | [6 empty] | 0 |  |  |  |  | 0
| 216 | [6 empty] | 0 |  |  |  |  | 0
| 217 | [6 empty] | 0 |  |  |  |  | 0
| 218 | [6 empty] | 0 |  |  |  |  | 0
| 219 | [6 empty] | 0 |  |  |  |  | 0
| 220 | [6 empty] | 0 |  |  |  |  | 0
| 221 | [6 empty] | 0 |  |  |  |  | 0
| 222 | [6 empty] | 0 |  |  |  |  | 0
| 223 | [6 empty] | 0 |  |  |  |  | 0
| 224 | [6 empty] | 0 |  |  |  |  | 0
| 225 | [6 empty] | 0 |  |  |  |  | 0
| 226 | [6 empty] | 0 |  |  |  |  | 0
| 227 | [6 empty] | 0 |  |  |  |  | 0
| 228 | [6 empty] | 0 |  |  |  |  | 0
| 229 | [6 empty] | 0 |  |  |  |  | 0
| 230 | [6 empty] | 0 |  |  |  |  | 0
| 231 | [6 empty] | 0 |  |  |  |  | 0
| 232 | [6 empty] | 0 |  |  |  |  | 0
| 233 | [6 empty] | 0 |  |  |  |  | 0
| 234 | [6 empty] | 0 |  |  |  |  | 0
| 235 | [6 empty] | 0 |  |  |  |  | 0
| 236 | [6 empty] | 0 |  |  |  |  | 0
| 237 | [6 empty] | 0 |  |  |  |  | 0
| 238 | [6 empty] | 0 |  |  |  |  | 0
| 239 | [6 empty] | 0 |  |  |  |  | 0
| 240 | [6 empty] | 0 |  |  |  |  | 0
| 241 | [6 empty] | 0 |  |  |  |  | 0
| 242 | [6 empty] | 0 |  |  |  |  | 0
| 243 | [6 empty] | 0 |  |  |  |  | 0
| 244 | [6 empty] | 0 |  |  |  |  | 0
| 245 | [6 empty] | 0 |  |  |  |  | 0
| 246 | [6 empty] | 0 |  |  |  |  | 0
| 247 | [6 empty] | 0 |  |  |  |  | 0
| 248 | [6 empty] | 0 |  |  |  |  | 0
| 249 | [6 empty] | 0 |  |  |  |  | 0
| 250 | [6 empty] | 0 |  |  |  |  | 0
| 251 | [6 empty] | 0 |  |  |  |  | 0
| 252 | [6 empty] | 0 |  |  |  |  | 0
| 253 | [6 empty] | 0 |  |  |  |  | 0
| 254 | [6 empty] | 0 |  |  |  |  | 0
| 255 | [6 empty] | 0 |  |  |  |  | 0
| 256 | [6 empty] | 0 |  |  |  |  | 0
| 257 | [6 empty] | 0 |  |  |  |  | 0
| 258 | [6 empty] | 0 |  |  |  |  | 0
| 259 | [6 empty] | 0 |  |  |  |  | 0
| 260 | [6 empty] | 0 |  |  |  |  | 0
| 261 | [6 empty] | 0 |  |  |  |  | 0
| 262 | [6 empty] | 0 |  |  |  |  | 0
| 263 | [6 empty] | 0 |  |  |  |  | 0
| 264 | [6 empty] | 0 |  |  |  |  | 0
| 265 | [6 empty] | 0 |  |  |  |  | 0
| 266 | [6 empty] | 0 |  |  |  |  | 0
| 267 | [6 empty] | 0 |  |  |  |  | 0
| 268 | [6 empty] | 0 |  |  |  |  | 0
| 269 | [6 empty] | 0 |  |  |  |  | 0
| 270 | [6 empty] | 0 |  |  |  |  | 0
| 271 | [6 empty] | 0 |  |  |  |  | 0
| 272 | [6 empty] | 0 |  |  |  |  | 0
| 273 | [6 empty] | 0 |  |  |  |  | 0
| 274 | [6 empty] | 0 |  |  |  |  | 0
| 275 | [6 empty] | 0 |  |  |  |  | 0
| 276 | [6 empty] | 0 |  |  |  |  | 0
| 277 | [6 empty] | 0 |  |  |  |  | 0
| 278 | [6 empty] | 0 |  |  |  |  | 0
| 279 | [6 empty] | 0 |  |  |  |  | 0
| 280 | [6 empty] | 0 |  |  |  |  | 0
| 281 | [6 empty] | 0 |  |  |  |  | 0
| 282 | [6 empty] | 0 |  |  |  |  | 0
| 283 | [6 empty] | 0 |  |  |  |  | 0
| 284 | [6 empty] | 0 |  |  |  |  | 0
| 285 | [6 empty] | 0 |  |  |  |  | 0
| 286 | [6 empty] | 0 |  |  |  |  | 0
| 287 | [6 empty] | 0 |  |  |  |  | 0
| 288 | [6 empty] | 0 |  |  |  |  | 0
| 289 | [6 empty] | 0 |  |  |  |  | 0
| 290 | [6 empty] | 0 |  |  |  |  | 0
| 291 | [6 empty] | 0 |  |  |  |  | 0
| 292 | [6 empty] | 0 |  |  |  |  | 0
| 293 | [6 empty] | 0 |  |  |  |  | 0
| 294 | [6 empty] | 0 |  |  |  |  | 0
| 295 | [6 empty] | 0 |  |  |  |  | 0
| 296 | [6 empty] | 0 |  |  |  |  | 0
| 297 | [6 empty] | 0 |  |  |  |  | 0
| 298 | [6 empty] | 0 |  |  |  |  | 0
| 299 | [6 empty] | 0 |  |  |  |  | 0
| 300 | [6 empty] | 0 |  |  |  |  | 0
| 301 | [6 empty] | 0 |  |  |  |  | 0
| 302 | [6 empty] | 0 |  |  |  |  | 0
| 303 | [6 empty] | 0 |  |  |  |  | 0
| 304 | [6 empty] | 0 |  |  |  |  | 0
| 305 | [6 empty] | 0 |  |  |  |  | 0
| 306 | [6 empty] | 0 |  |  |  |  | 0
| 307 | [6 empty] | 0 |  |  |  |  | 0
| 308 | [6 empty] | 0 |  |  |  |  | 0
| 309 | [6 empty] | 0 |  |  |  |  | 0
| 310 | [6 empty] | 0 |  |  |  |  | 0
| 311 | [6 empty] | 0 |  |  |  |  | 0
| 312 | [6 empty] | 0 |  |  |  |  | 0
| 313 | [6 empty] | 0 |  |  |  |  | 0
| 314 | [6 empty] | 0 |  |  |  |  | 0
| 315 | [6 empty] | 0 |  |  |  |  | 0
| 316 | [6 empty] | 0 |  |  |  |  | 0
| 317 | [6 empty] | 0 |  |  |  |  | 0
| 318 | [6 empty] | 0 |  |  |  |  | 0
| 319 | [6 empty] | 0 |  |  |  |  | 0
| 320 | [6 empty] | 0 |  |  |  |  | 0
| 321 | [6 empty] | 0 |  |  |  |  | 0
| 322 | [6 empty] | 0 |  |  |  |  | 0
| 323 | [6 empty] | 0 |  |  |  |  | 0
| 324 | [6 empty] | 0 |  |  |  |  | 0
| 325 | [6 empty] | 0 |  |  |  |  | 0
| 326 | [6 empty] | 0 |  |  |  |  | 0
| 327 | [6 empty] | 0 |  |  |  |  | 0
| 328 | [6 empty] | 0 |  |  |  |  | 0
| 329 | [6 empty] | 0 |  |  |  |  | 0
| 330 | [6 empty] | 0 |  |  |  |  | 0
| 331 | [6 empty] | 0 |  |  |  |  | 0
| 332 | [6 empty] | 0 |  |  |  |  | 0
| 333 | [6 empty] | 0 |  |  |  |  | 0
| 334 | [6 empty] | 0 |  |  |  |  | 0
| 335 | [6 empty] | 0 |  |  |  |  | 0
| 336 | [6 empty] | 0 |  |  |  |  | 0
| 337 | [6 empty] | 0 |  |  |  |  | 0
| 338 | [6 empty] | 0 |  |  |  |  | 0
| 339 | [6 empty] | 0 |  |  |  |  | 0
| 340 | [6 empty] | 0 |  |  |  |  | 0
| 341 | [6 empty] | 0 |  |  |  |  | 0
| 342 | [6 empty] | 0 |  |  |  |  | 0
| 343 | [6 empty] | 0 |  |  |  |  | 0
| 344 | [6 empty] | 0 |  |  |  |  | 0
| 345 | [6 empty] | 0 |  |  |  |  | 0
| 346 | [6 empty] | 0 |  |  |  |  | 0
| 347 | [6 empty] | 0 |  |  |  |  | 0
| 348 | [6 empty] | 0 |  |  |  |  | 0
| 349 | [6 empty] | 0 |  |  |  |  | 0
| 350 | [6 empty] | 0 |  |  |  |  | 0
| 351 | [6 empty] | 0 |  |  |  |  | 0
| 352 | [6 empty] | 0 |  |  |  |  | 0
| 353 | [6 empty] | 0 |  |  |  |  | 0
| 354 | [6 empty] | 0 |  |  |  |  | 0
| 355 | [6 empty] | 0 |  |  |  |  | 0
| 356 | [6 empty] | 0 |  |  |  |  | 0
| 357 | [6 empty] | 0 |  |  |  |  | 0
| 358 | [6 empty] | 0 |  |  |  |  | 0
| 359 | [6 empty] | 0 |  |  |  |  | 0
| 360 | [6 empty] | 0 |  |  |  |  | 0
| 361 | [6 empty] | 0 |  |  |  |  | 0
| 362 | [6 empty] | 0 |  |  |  |  | 0
| 363 | [6 empty] | 0 |  |  |  |  | 0
| 364 | [6 empty] | 0 |  |  |  |  | 0
| 365 | [6 empty] | 0 |  |  |  |  | 0
| 366 | [6 empty] | 0 |  |  |  |  | 0
| 367 | [6 empty] | 0 |  |  |  |  | 0
| 368 | [6 empty] | 0 |  |  |  |  | 0
| 369 | [6 empty] | 0 |  |  |  |  | 0
| 370 | [6 empty] | 0 |  |  |  |  | 0
| 371 | [6 empty] | 0 |  |  |  |  | 0
| 372 | [6 empty] | 0 |  |  |  |  | 0
| 373 | [6 empty] | 0 |  |  |  |  | 0
| 374 | [6 empty] | 0 |  |  |  |  | 0
| 375 | [6 empty] | 0 |  |  |  |  | 0
| 376 | [6 empty] | 0 |  |  |  |  | 0
| 377 | [6 empty] | 0 |  |  |  |  | 0
| 378 | [6 empty] | 0 |  |  |  |  | 0
| 379 | [6 empty] | 0 |  |  |  |  | 0
| 380 | [6 empty] | 0 |  |  |  |  | 0
| 381 | [6 empty] | 0 |  |  |  |  | 0
| 382 | [6 empty] | 0 |  |  |  |  | 0
| 383 | [6 empty] | 0 |  |  |  |  | 0
| 384 | [6 empty] | 0 |  |  |  |  | 0
| 385 | [6 empty] | 0 |  |  |  |  | 0
| 386 | [6 empty] | 0 |  |  |  |  | 0
| 387 | [6 empty] | 0 |  |  |  |  | 0
| 388 | [6 empty] | 0 |  |  |  |  | 0
| 389 | [6 empty] | 0 |  |  |  |  | 0
| 390 | [6 empty] | 0 |  |  |  |  | 0
| 391 | [6 empty] | 0 |  |  |  |  | 0
| 392 | [6 empty] | 0 |  |  |  |  | 0
| 393 | [6 empty] | 0 |  |  |  |  | 0
| 394 | [6 empty] | 0 |  |  |  |  | 0
| 395 | [6 empty] | 0 |  |  |  |  | 0
| 396 | [6 empty] | 0 |  |  |  |  | 0
| 397 | [6 empty] | 0 |  |  |  |  | 0
| 398 | [6 empty] | 0 |  |  |  |  | 0
| 399 | [6 empty] | 0 |  |  |  |  | 0
| 400 | [6 empty] | 0 |  |  |  |  | 0
| 401 | [6 empty] | 0 |  |  |  |  | 0
| 402 | [6 empty] | 0 |  |  |  |  | 0
| 403 | [6 empty] | 0 |  |  |  |  | 0
| 404 | [6 empty] | 0 |  |  |  |  | 0
| 405 | [6 empty] | 0 |  |  |  |  | 0
| 406 | [6 empty] | 0 |  |  |  |  | 0
| 407 | [6 empty] | 0 |  |  |  |  | 0
| 408 | [6 empty] | 0 |  |  |  |  | 0
| 409 | [6 empty] | 0 |  |  |  |  | 0
| 410 | [6 empty] | 0 |  |  |  |  | 0
| 411 | [6 empty] | 0 |  |  |  |  | 0
| 412 | [6 empty] | 0 |  |  |  |  | 0
| 413 | [6 empty] | 0 |  |  |  |  | 0
| 414 | [6 empty] | 0 |  |  |  |  | 0
| 415 | [6 empty] | 0 |  |  |  |  | 0
| 416 | [6 empty] | 0 |  |  |  |  | 0
| 417 | [6 empty] | 0 |  |  |  |  | 0
| 418 | [6 empty] | 0 |  |  |  |  | 0
| 419 | [6 empty] | 0 |  |  |  |  | 0
| 420 | [6 empty] | 0 |  |  |  |  | 0
| 421 | [6 empty] | 0 |  |  |  |  | 0
| 422 | [6 empty] | 0 |  |  |  |  | 0
| 423 | [6 empty] | 0 |  |  |  |  | 0
| 424 | [6 empty] | 0 |  |  |  |  | 0
| 425 | [6 empty] | 0 |  |  |  |  | 0
| 426 | [6 empty] | 0 |  |  |  |  | 0
| 427 | [6 empty] | 0 |  |  |  |  | 0
| 428 | [6 empty] | 0 |  |  |  |  | 0
| 429 | [6 empty] | 0 |  |  |  |  | 0
| 430 | [6 empty] | 0 |  |  |  |  | 0
| 431 | [6 empty] | 0 |  |  |  |  | 0
| 432 | [6 empty] | 0 |  |  |  |  | 0
| 433 | [6 empty] | 0 |  |  |  |  | 0
| 434 | [6 empty] | 0 |  |  |  |  | 0
| 435 | [6 empty] | 0 |  |  |  |  | 0
| 436 | [6 empty] | 0 |  |  |  |  | 0
| 437 | [6 empty] | 0 |  |  |  |  | 0
| 438 | [6 empty] | 0 |  |  |  |  | 0
| 439 | [6 empty] | 0 |  |  |  |  | 0
| 440 | [6 empty] | 0 |  |  |  |  | 0
| 441 | [6 empty] | 0 |  |  |  |  | 0
| 442 | [6 empty] | 0 |  |  |  |  | 0
| 443 | [6 empty] | 0 |  |  |  |  | 0
| 444 | [6 empty] | 0 |  |  |  |  | 0
| 445 | [6 empty] | 0 |  |  |  |  | 0
| 446 | [6 empty] | 0 |  |  |  |  | 0
| 447 | [6 empty] | 0 |  |  |  |  | 0
| 448 | [6 empty] | 0 |  |  |  |  | 0
| 449 | [6 empty] | 0 |  |  |  |  | 0
| 450 | [6 empty] | 0 |  |  |  |  | 0
| 451 | [6 empty] | 0 |  |  |  |  | 0
| 452 | [6 empty] | 0 |  |  |  |  | 0
| 453 | [6 empty] | 0 |  |  |  |  | 0
| 454 | [6 empty] | 0 |  |  |  |  | 0
| 455 | [6 empty] | 0 |  |  |  |  | 0
| 456 | [6 empty] | 0 |  |  |  |  | 0
| 457 | [6 empty] | 0 |  |  |  |  | 0
| 458 | [6 empty] | 0 |  |  |  |  | 0
| 459 | [6 empty] | 0 |  |  |  |  | 0
| 460 | [6 empty] | 0 |  |  |  |  | 0
| 461 | [6 empty] | 0 |  |  |  |  | 0
| 462 | [6 empty] | 0 |  |  |  |  | 0
| 463 | [6 empty] | 0 |  |  |  |  | 0
| 464 | [6 empty] | 0 |  |  |  |  | 0
| 465 | [6 empty] | 0 |  |  |  |  | 0
| 466 | [6 empty] | 0 |  |  |  |  | 0
| 467 | [6 empty] | 0 |  |  |  |  | 0
| 468 | [6 empty] | 0 |  |  |  |  | 0
| 469 | [6 empty] | 0 |  |  |  |  | 0
| 470 | [6 empty] | 0 |  |  |  |  | 0
| 471 | [6 empty] | 0 |  |  |  |  | 0
| 472 | [6 empty] | 0 |  |  |  |  | 0
| 473 | [6 empty] | 0 |  |  |  |  | 0
| 474 | [6 empty] | 0 |  |  |  |  | 0
| 475 | [6 empty] | 0 |  |  |  |  | 0
| 476 | [6 empty] | 0 |  |  |  |  | 0
| 477 | [6 empty] | 0 |  |  |  |  | 0
| 478 | [6 empty] | 0 |  |  |  |  | 0
| 479 | [6 empty] | 0 |  |  |  |  | 0
| 480 | [6 empty] | 0 |  |  |  |  | 0
| 481 | [6 empty] | 0 |  |  |  |  | 0
| 482 | [6 empty] | 0 |  |  |  |  | 0
| 483 | [6 empty] | 0 |  |  |  |  | 0
| 484 | [6 empty] | 0 |  |  |  |  | 0
| 485 | [6 empty] | 0 |  |  |  |  | 0
| 486 | [6 empty] | 0 |  |  |  |  | 0
| 487 | [6 empty] | 0 |  |  |  |  | 0
| 488 | [6 empty] | 0 |  |  |  |  | 0
| 489 | [6 empty] | 0 |  |  |  |  | 0
| 490 | [6 empty] | 0 |  |  |  |  | 0
| 491 | [6 empty] | 0 |  |  |  |  | 0
| 492 | [6 empty] | 0 |  |  |  |  | 0
| 493 | [6 empty] | 0 |  |  |  |  | 0
| 494 | [6 empty] | 0 |  |  |  |  | 0
| 495 | [6 empty] | 0 |  |  |  |  | 0
| 496 | [6 empty] | 0 |  |  |  |  | 0
| 497 | [6 empty] | 0 |  |  |  |  | 0
| 498 | [6 empty] | 0 |  |  |  |  | 0
| 499 | [6 empty] | 0 |  |  |  |  | 0
| 500 | [6 empty] | 0 |  |  |  |  | 0
| 501 | [6 empty] | 0 |  |  |  |  | 0
| 502 | [6 empty] | 0 |  |  |  |  | 0
| 503 | [6 empty] | 0 |  |  |  |  | 0
| 504 | [6 empty] | 0 |  |  |  |  | 0
| 505 | [6 empty] | 0 |  |  |  |  | 0
| 506 | [6 empty] | 0 |  |  |  |  | 0
| 507 | [6 empty] | 0 |  |  |  |  | 0
| 508 | [6 empty] | 0 |  |  |  |  | 0
| 509 | [6 empty] | 0 |  |  |  |  | 0
| 510 | [6 empty] | 0 |  |  |  |  | 0
| 511 | [6 empty] | 0 |  |  |  |  | 0
| 512 | [6 empty] | 0 |  |  |  |  | 0
| 513 | [6 empty] | 0 |  |  |  |  | 0
| 514 | [6 empty] | 0 |  |  |  |  | 0
| 515 | [6 empty] | 0 |  |  |  |  | 0
| 516 | [6 empty] | 0 |  |  |  |  | 0
| 517 | [6 empty] | 0 |  |  |  |  | 0
| 518 | [6 empty] | 0 |  |  |  |  | 0
| 519 | [6 empty] | 0 |  |  |  |  | 0
| 520 | [6 empty] | 0 |  |  |  |  | 0
| 521 | [6 empty] | 0 |  |  |  |  | 0
| 522 | [6 empty] | 0 |  |  |  |  | 0
| 523 | [6 empty] | 0 |  |  |  |  | 0
| 524 | [6 empty] | 0 |  |  |  |  | 0
| 525 | [6 empty] | 0 |  |  |  |  | 0
| 526 | [6 empty] | 0 |  |  |  |  | 0
| 527 | [6 empty] | 0 |  |  |  |  | 0
| 528 | [6 empty] | 0 |  |  |  |  | 0
| 529 | [6 empty] | 0 |  |  |  |  | 0
| 530 | [6 empty] | 0 |  |  |  |  | 0
| 531 | [6 empty] | 0 |  |  |  |  | 0
| 532 | [6 empty] | 0 |  |  |  |  | 0
| 533 | [6 empty] | 0 |  |  |  |  | 0
| 534 | [6 empty] | 0 |  |  |  |  | 0
| 535 | [6 empty] | 0 |  |  |  |  | 0
| 536 | [6 empty] | 0 |  |  |  |  | 0
| 537 | [6 empty] | 0 |  |  |  |  | 0
| 538 | [6 empty] | 0 |  |  |  |  | 0
| 539 | [6 empty] | 0 |  |  |  |  | 0
| 540 | [6 empty] | 0 |  |  |  |  | 0
| 541 | [6 empty] | 0 |  |  |  |  | 0
| 542 | [6 empty] | 0 |  |  |  |  | 0
| 543 | [6 empty] | 0 |  |  |  |  | 0
| 544 | [6 empty] | 0 |  |  |  |  | 0
| 545 | [6 empty] | 0 |  |  |  |  | 0
| 546 | [6 empty] | 0 |  |  |  |  | 0
| 547 | [6 empty] | 0 |  |  |  |  | 0
| 548 | [6 empty] | 0 |  |  |  |  | 0
| 549 | [6 empty] | 0 |  |  |  |  | 0
| 550 | [6 empty] | 0 |  |  |  |  | 0
| 551 | [6 empty] | 0 |  |  |  |  | 0
| 552 | [6 empty] | 0 |  |  |  |  | 0
| 553 | [6 empty] | 0 |  |  |  |  | 0
| 554 | [6 empty] | 0 |  |  |  |  | 0
| 555 | [6 empty] | 0 |  |  |  |  | 0
| 556 | [6 empty] | 0 |  |  |  |  | 0
| 557 | [6 empty] | 0 |  |  |  |  | 0
| 558 | [6 empty] | 0 |  |  |  |  | 0
| 559 | [6 empty] | 0 |  |  |  |  | 0
| 560 | [6 empty] | 0 |  |  |  |  | 0
| 561 | [6 empty] | 0 |  |  |  |  | 0
| 562 | [6 empty] | 0 |  |  |  |  | 0
| 563 | [6 empty] | 0 |  |  |  |  | 0
| 564 | [6 empty] | 0 |  |  |  |  | 0
| 565 | [6 empty] | 0 |  |  |  |  | 0
| 566 | [6 empty] | 0 |  |  |  |  | 0
| 567 | [6 empty] | 0 |  |  |  |  | 0
| 568 | [6 empty] | 0 |  |  |  |  | 0
| 569 | [6 empty] | 0 |  |  |  |  | 0
| 570 | [6 empty] | 0 |  |  |  |  | 0
| 571 | [6 empty] | 0 |  |  |  |  | 0
| 572 | [6 empty] | 0 |  |  |  |  | 0
| 573 | [6 empty] | 0 |  |  |  |  | 0
| 574 | [6 empty] | 0 |  |  |  |  | 0
| 575 | [6 empty] | 0 |  |  |  |  | 0
| 576 | [6 empty] | 0 |  |  |  |  | 0
| 577 | [6 empty] | 0 |  |  |  |  | 0
| 578 | [6 empty] | 0 |  |  |  |  | 0
| 579 | [6 empty] | 0 |  |  |  |  | 0
| 580 | [6 empty] | 0 |  |  |  |  | 0
| 581 | [6 empty] | 0 |  |  |  |  | 0
| 582 | [6 empty] | 0 |  |  |  |  | 0
| 583 | [6 empty] | 0 |  |  |  |  | 0
| 584 | [6 empty] | 0 |  |  |  |  | 0
| 585 | [6 empty] | 0 |  |  |  |  | 0
| 586 | [6 empty] | 0 |  |  |  |  | 0
| 587 | [6 empty] | 0 |  |  |  |  | 0
| 588 | [6 empty] | 0 |  |  |  |  | 0
| 589 | [6 empty] | 0 |  |  |  |  | 0
| 590 | [6 empty] | 0 |  |  |  |  | 0
| 591 | [6 empty] | 0 |  |  |  |  | 0
| 592 | [6 empty] | 0 |  |  |  |  | 0
| 593 | [6 empty] | 0 |  |  |  |  | 0
| 594 | [6 empty] | 0 |  |  |  |  | 0
| 595 | [6 empty] | 0 |  |  |  |  | 0
| 596 | [6 empty] | 0 |  |  |  |  | 0
| 597 | [6 empty] | 0 |  |  |  |  | 0
| 598 | [6 empty] | 0 |  |  |  |  | 0
| 599 | [6 empty] | 0 |  |  |  |  | 0
| 600 | [6 empty] | 0 |  |  |  |  | 0
| 601 | [6 empty] | 0 |  |  |  |  | 0
| 602 | [6 empty] | 0 |  |  |  |  | 0
| 603 | [6 empty] | 0 |  |  |  |  | 0
| 604 | [6 empty] | 0 |  |  |  |  | 0
| 605 | [6 empty] | 0 |  |  |  |  | 0
| 606 | [6 empty] | 0 |  |  |  |  | 0
| 607 | [6 empty] | 0 |  |  |  |  | 0
| 608 | [6 empty] | 0 |  |  |  |  | 0
| 609 | [6 empty] | 0 |  |  |  |  | 0
| 610 | [6 empty] | 0 |  |  |  |  | 0
| 611 | [6 empty] | 0 |  |  |  |  | 0
| 612 | [6 empty] | 0 |  |  |  |  | 0
| 613 | [6 empty] | 0 |  |  |  |  | 0
| 614 | [6 empty] | 0 |  |  |  |  | 0
| 615 | [6 empty] | 0 |  |  |  |  | 0
| 616 | [6 empty] | 0 |  |  |  |  | 0
| 617 | [6 empty] | 0 |  |  |  |  | 0
| 618 | [6 empty] | 0 |  |  |  |  | 0
| 619 | [6 empty] | 0 |  |  |  |  | 0
| 620 | [6 empty] | 0 |  |  |  |  | 0
| 621 | [6 empty] | 0 |  |  |  |  | 0
| 622 | [6 empty] | 0 |  |  |  |  | 0
| 623 | [6 empty] | 0 |  |  |  |  | 0
| 624 | [6 empty] | 0 |  |  |  |  | 0
| 625 | [6 empty] | 0 |  |  |  |  | 0
| 626 | [6 empty] | 0 |  |  |  |  | 0
| 627 | [6 empty] | 0 |  |  |  |  | 0
| 628 | [6 empty] | 0 |  |  |  |  | 0
| 629 | [6 empty] | 0 |  |  |  |  | 0
| 630 | [6 empty] | 0 |  |  |  |  | 0
| 631 | [6 empty] | 0 |  |  |  |  | 0
| 632 | [6 empty] | 0 |  |  |  |  | 0
| 633 | [6 empty] | 0 |  |  |  |  | 0
| 634 | [6 empty] | 0 |  |  |  |  | 0
| 635 | [6 empty] | 0 |  |  |  |  | 0
| 636 | [6 empty] | 0 |  |  |  |  | 0
| 637 | [6 empty] | 0 |  |  |  |  | 0
| 638 | [6 empty] | 0 |  |  |  |  | 0
| 639 | [6 empty] | 0 |  |  |  |  | 0
| 640 | [6 empty] | 0 |  |  |  |  | 0
| 641 | [6 empty] | 0 |  |  |  |  | 0
| 642 | [6 empty] | 0 |  |  |  |  | 0
| 643 | [6 empty] | 0 |  |  |  |  | 0
| 644 | [6 empty] | 0 |  |  |  |  | 0
| 645 | [6 empty] | 0 |  |  |  |  | 0
| 646 | [6 empty] | 0 |  |  |  |  | 0
| 647 | [6 empty] | 0 |  |  |  |  | 0
| 648 | [6 empty] | 0 |  |  |  |  | 0
| 649 | [6 empty] | 0 |  |  |  |  | 0
| 650 | [6 empty] | 0 |  |  |  |  | 0
| 651 | [6 empty] | 0 |  |  |  |  | 0
| 652 | [6 empty] | 0 |  |  |  |  | 0
| 653 | [6 empty] | 0 |  |  |  |  | 0
| 654 | [6 empty] | 0 |  |  |  |  | 0
| 655 | [6 empty] | 0 |  |  |  |  | 0
| 656 | [6 empty] | 0 |  |  |  |  | 0
| 657 | [6 empty] | 0 |  |  |  |  | 0
| 658 | [6 empty] | 0 |  |  |  |  | 0
| 659 | [6 empty] | 0 |  |  |  |  | 0
| 660 | [6 empty] | 0 |  |  |  |  | 0
| 661 | [6 empty] | 0 |  |  |  |  | 0
| 662 | [6 empty] | 0 |  |  |  |  | 0
| 663 | [6 empty] | 0 |  |  |  |  | 0
| 664 | [6 empty] | 0 |  |  |  |  | 0
| 665 | [6 empty] | 0 |  |  |  |  | 0
| 666 | [6 empty] | 0 |  |  |  |  | 0
| 667 | [6 empty] | 0 |  |  |  |  | 0
| 668 | [6 empty] | 0 |  |  |  |  | 0
| 669 | [6 empty] | 0 |  |  |  |  | 0
| 670 | [6 empty] | 0 |  |  |  |  | 0
| 671 | [6 empty] | 0 |  |  |  |  | 0
| 672 | [6 empty] | 0 |  |  |  |  | 0
| 673 | [6 empty] | 0 |  |  |  |  | 0
| 674 | [6 empty] | 0 |  |  |  |  | 0
| 675 | [6 empty] | 0 |  |  |  |  | 0
| 676 | [6 empty] | 0 |  |  |  |  | 0
| 677 | [6 empty] | 0 |  |  |  |  | 0
| 678 | [6 empty] | 0 |  |  |  |  | 0
| 679 | [6 empty] | 0 |  |  |  |  | 0
| 680 | [6 empty] | 0 |  |  |  |  | 0
| 681 | [6 empty] | 0 |  |  |  |  | 0
| 682 | [6 empty] | 0 |  |  |  |  | 0
| 683 | [6 empty] | 0 |  |  |  |  | 0
| 684 | [6 empty] | 0 |  |  |  |  | 0
| 685 | [6 empty] | 0 |  |  |  |  | 0
| 686 | [6 empty] | 0 |  |  |  |  | 0
| 687 | [6 empty] | 0 |  |  |  |  | 0
| 688 | [6 empty] | 0 |  |  |  |  | 0
| 689 | [6 empty] | 0 |  |  |  |  | 0
| 690 | [6 empty] | 0 |  |  |  |  | 0
| 691 | [6 empty] | 0 |  |  |  |  | 0
| 692 | [6 empty] | 0 |  |  |  |  | 0
| 693 | [6 empty] | 0 |  |  |  |  | 0
| 694 | [6 empty] | 0 |  |  |  |  | 0
| 695 | [6 empty] | 0 |  |  |  |  | 0
| 696 | [6 empty] | 0 |  |  |  |  | 0
| 697 | [6 empty] | 0 |  |  |  |  | 0
| 698 | [6 empty] | 0 |  |  |  |  | 0
| 699 | [6 empty] | 0 |  |  |  |  | 0
| 700 | [6 empty] | 0 |  |  |  |  | 0
| 701 | [6 empty] | 0 |  |  |  |  | 0
| 702 | [6 empty] | 0 |  |  |  |  | 0
| 703 | [6 empty] | 0 |  |  |  |  | 0
| 704 | [6 empty] | 0 |  |  |  |  | 0
| 705 | [6 empty] | 0 |  |  |  |  | 0
| 706 | [6 empty] | 0 |  |  |  |  | 0
| 707 | [6 empty] | 0 |  |  |  |  | 0
| 708 | [6 empty] | 0 |  |  |  |  | 0
| 709 | [6 empty] | 0 |  |  |  |  | 0
| 710 | [6 empty] | 0 |  |  |  |  | 0
| 711 | [6 empty] | 0 |  |  |  |  | 0
| 712 | [6 empty] | 0 |  |  |  |  | 0
| 713 | [6 empty] | 0 |  |  |  |  | 0
| 714 | [6 empty] | 0 |  |  |  |  | 0
| 715 | [6 empty] | 0 |  |  |  |  | 0
| 716 | [6 empty] | 0 |  |  |  |  | 0
| 717 | [6 empty] | 0 |  |  |  |  | 0
| 718 | [6 empty] | 0 |  |  |  |  | 0
| 719 | [6 empty] | 0 |  |  |  |  | 0
| 720 | [6 empty] | 0 |  |  |  |  | 0
| 721 | [6 empty] | 0 |  |  |  |  | 0
| 722 | [6 empty] | 0 |  |  |  |  | 0
| 723 | [6 empty] | 0 |  |  |  |  | 0
| 724 | [6 empty] | 0 |  |  |  |  | 0
| 725 | [6 empty] | 0 |  |  |  |  | 0
| 726 | [6 empty] | 0 |  |  |  |  | 0
| 727 | [6 empty] | 0 |  |  |  |  | 0
| 728 | [6 empty] | 0 |  |  |  |  | 0
| 729 | [6 empty] | 0 |  |  |  |  | 0
| 730 | [6 empty] | 0 |  |  |  |  | 0
| 731 | [6 empty] | 0 |  |  |  |  | 0
| 732 | [6 empty] | 0 |  |  |  |  | 0
| 733 | [6 empty] | 0 |  |  |  |  | 0
| 734 | [6 empty] | 0 |  |  |  |  | 0
| 735 | [6 empty] | 0 |  |  |  |  | 0
| 736 | [6 empty] | 0 |  |  |  |  | 0
| 737 | [6 empty] | 0 |  |  |  |  | 0
| 738 | [6 empty] | 0 |  |  |  |  | 0
| 739 | [6 empty] | 0 |  |  |  |  | 0
| 740 | [6 empty] | 0 |  |  |  |  | 0
| 741 | [6 empty] | 0 |  |  |  |  | 0
| 742 | [6 empty] | 0 |  |  |  |  | 0
| 743 | [6 empty] | 0 |  |  |  |  | 0
| 744 | [6 empty] | 0 |  |  |  |  | 0
| 745 | [6 empty] | 0 |  |  |  |  | 0
| 746 | [6 empty] | 0 |  |  |  |  | 0
| 747 | [6 empty] | 0 |  |  |  |  | 0
| 748 | [6 empty] | 0 |  |  |  |  | 0
| 749 | [6 empty] | 0 |  |  |  |  | 0
| 750 | [6 empty] | 0 |  |  |  |  | 0
| 751 | [6 empty] | 0 |  |  |  |  | 0
| 752 | [6 empty] | 0 |  |  |  |  | 0
| 753 | [6 empty] | 0 |  |  |  |  | 0
| 754 | [6 empty] | 0 |  |  |  |  | 0
| 755 | [6 empty] | 0 |  |  |  |  | 0
| 756 | [6 empty] | 0 |  |  |  |  | 0
| 757 | [6 empty] | 0 |  |  |  |  | 0
| 758 | [6 empty] | 0 |  |  |  |  | 0
| 759 | [6 empty] | 0 |  |  |  |  | 0
| 760 | [6 empty] | 0 |  |  |  |  | 0
| 761 | [6 empty] | 0 |  |  |  |  | 0
| 762 | [6 empty] | 0 |  |  |  |  | 0
| 763 | [6 empty] | 0 |  |  |  |  | 0
| 764 | [6 empty] | 0 |  |  |  |  | 0
| 765 | [6 empty] | 0 |  |  |  |  | 0
| 766 | [6 empty] | 0 |  |  |  |  | 0
| 767 | [6 empty] | 0 |  |  |  |  | 0
| 768 | [6 empty] | 0 |  |  |  |  | 0
| 769 | [6 empty] | 0 |  |  |  |  | 0
| 770 | [6 empty] | 0 |  |  |  |  | 0
| 771 | [6 empty] | 0 |  |  |  |  | 0
| 772 | [6 empty] | 0 |  |  |  |  | 0
| 773 | [6 empty] | 0 |  |  |  |  | 0
| 774 | [6 empty] | 0 |  |  |  |  | 0
| 775 | [6 empty] | 0 |  |  |  |  | 0
| 776 | [6 empty] | 0 |  |  |  |  | 0
| 777 | [6 empty] | 0 |  |  |  |  | 0
| 778 | [6 empty] | 0 |  |  |  |  | 0
| 779 | [6 empty] | 0 |  |  |  |  | 0
| 780 | [6 empty] | 0 |  |  |  |  | 0
| 781 | [6 empty] | 0 |  |  |  |  | 0
| 782 | [6 empty] | 0 |  |  |  |  | 0
| 783 | [6 empty] | 0 |  |  |  |  | 0
| 784 | [6 empty] | 0 |  |  |  |  | 0
| 785 | [6 empty] | 0 |  |  |  |  | 0
| 786 | [6 empty] | 0 |  |  |  |  | 0
| 787 | [6 empty] | 0 |  |  |  |  | 0
| 788 | [6 empty] | 0 |  |  |  |  | 0
| 789 | [6 empty] | 0 |  |  |  |  | 0
| 790 | [6 empty] | 0 |  |  |  |  | 0
| 791 | [6 empty] | 0 |  |  |  |  | 0
| 792 | [6 empty] | 0 |  |  |  |  | 0
| 793 | [6 empty] | 0 |  |  |  |  | 0
| 794 | [6 empty] | 0 |  |  |  |  | 0
| 795 | [6 empty] | 0 |  |  |  |  | 0
| 796 | [6 empty] | 0 |  |  |  |  | 0
| 797 | [6 empty] | 0 |  |  |  |  | 0
| 798 | [6 empty] | 0 |  |  |  |  | 0
| 799 | [6 empty] | 0 |  |  |  |  | 0
| 800 | [6 empty] | 0 |  |  |  |  | 0
| 801 | [6 empty] | 0 |  |  |  |  | 0
| 802 | [6 empty] | 0 |  |  |  |  | 0
| 803 | [6 empty] | 0 |  |  |  |  | 0
| 804 | [6 empty] | 0 |  |  |  |  | 0
| 805 | [6 empty] | 0 |  |  |  |  | 0
| 806 | [6 empty] | 0 |  |  |  |  | 0
| 807 | [6 empty] | 0 |  |  |  |  | 0
| 808 | [6 empty] | 0 |  |  |  |  | 0
| 809 | [6 empty] | 0 |  |  |  |  | 0
| 810 | [6 empty] | 0 |  |  |  |  | 0
| 811 | [6 empty] | 0 |  |  |  |  | 0
| 812 | [6 empty] | 0 |  |  |  |  | 0
| 813 | [6 empty] | 0 |  |  |  |  | 0
| 814 | [6 empty] | 0 |  |  |  |  | 0
| 815 | [6 empty] | 0 |  |  |  |  | 0
| 816 | [6 empty] | 0 |  |  |  |  | 0
| 817 | [6 empty] | 0 |  |  |  |  | 0
| 818 | [6 empty] | 0 |  |  |  |  | 0
| 819 | [6 empty] | 0 |  |  |  |  | 0
| 820 | [6 empty] | 0 |  |  |  |  | 0
| 821 | [6 empty] | 0 |  |  |  |  | 0
| 822 | [6 empty] | 0 |  |  |  |  | 0
| 823 | [6 empty] | 0 |  |  |  |  | 0
| 824 | [6 empty] | 0 |  |  |  |  | 0
| 825 | [6 empty] | 0 |  |  |  |  | 0
| 826 | [6 empty] | 0 |  |  |  |  | 0
| 827 | [6 empty] | 0 |  |  |  |  | 0
| 828 | [6 empty] | 0 |  |  |  |  | 0
| 829 | [6 empty] | 0 |  |  |  |  | 0
| 830 | [6 empty] | 0 |  |  |  |  | 0
| 831 | [6 empty] | 0 |  |  |  |  | 0
| 832 | [6 empty] | 0 |  |  |  |  | 0
| 833 | [6 empty] | 0 |  |  |  |  | 0
| 834 | [6 empty] | 0 |  |  |  |  | 0
| 835 | [6 empty] | 0 |  |  |  |  | 0
| 836 | [6 empty] | 0 |  |  |  |  | 0
| 837 | [6 empty] | 0 |  |  |  |  | 0
| 838 | [6 empty] | 0 |  |  |  |  | 0
| 839 | [6 empty] | 0 |  |  |  |  | 0
| 840 | [6 empty] | 0 |  |  |  |  | 0
| 841 | [6 empty] | 0 |  |  |  |  | 0
| 842 | [6 empty] | 0 |  |  |  |  | 0
| 843 | [6 empty] | 0 |  |  |  |  | 0
| 844 | [6 empty] | 0 |  |  |  |  | 0
| 845 | [6 empty] | 0 |  |  |  |  | 0
| 846 | [6 empty] | 0 |  |  |  |  | 0
| 847 | [6 empty] | 0 |  |  |  |  | 0
| 848 | [6 empty] | 0 |  |  |  |  | 0
| 849 | [6 empty] | 0 |  |  |  |  | 0
| 850 | [6 empty] | 0 |  |  |  |  | 0
| 851 | [6 empty] | 0 |  |  |  |  | 0
| 852 | [6 empty] | 0 |  |  |  |  | 0
| 853 | [6 empty] | 0 |  |  |  |  | 0
| 854 | [6 empty] | 0 |  |  |  |  | 0
| 855 | [6 empty] | 0 |  |  |  |  | 0
| 856 | [6 empty] | 0 |  |  |  |  | 0
| 857 | [6 empty] | 0 |  |  |  |  | 0
| 858 | [6 empty] | 0 |  |  |  |  | 0
| 859 | [6 empty] | 0 |  |  |  |  | 0
| 860 | [6 empty] | 0 |  |  |  |  | 0
| 861 | [6 empty] | 0 |  |  |  |  | 0
| 862 | [6 empty] | 0 |  |  |  |  | 0
| 863 | [6 empty] | 0 |  |  |  |  | 0
| 864 | [6 empty] | 0 |  |  |  |  | 0
| 865 | [6 empty] | 0 |  |  |  |  | 0
| 866 | [6 empty] | 0 |  |  |  |  | 0
| 867 | [6 empty] | 0 |  |  |  |  | 0
| 868 | [6 empty] | 0 |  |  |  |  | 0
| 869 | [6 empty] | 0 |  |  |  |  | 0
| 870 | [6 empty] | 0 |  |  |  |  | 0
| 871 | [6 empty] | 0 |  |  |  |  | 0
| 872 | [6 empty] | 0 |  |  |  |  | 0
| 873 | [6 empty] | 0 |  |  |  |  | 0
| 874 | [6 empty] | 0 |  |  |  |  | 0
| 875 | [6 empty] | 0 |  |  |  |  | 0
| 876 | [6 empty] | 0 |  |  |  |  | 0
| 877 | [6 empty] | 0 |  |  |  |  | 0
| 878 | [6 empty] | 0 |  |  |  |  | 0
| 879 | [6 empty] | 0 |  |  |  |  | 0
| 880 | [6 empty] | 0 |  |  |  |  | 0
| 881 | [6 empty] | 0 |  |  |  |  | 0
| 882 | [6 empty] | 0 |  |  |  |  | 0
| 883 | [6 empty] | 0 |  |  |  |  | 0
| 884 | [6 empty] | 0 |  |  |  |  | 0
| 885 | [6 empty] | 0 |  |  |  |  | 0
| 886 | [6 empty] | 0 |  |  |  |  | 0
| 887 | [6 empty] | 0 |  |  |  |  | 0
| 888 | [6 empty] | 0 |  |  |  |  | 0
| 889 | [6 empty] | 0 |  |  |  |  | 0
| 890 | [6 empty] | 0 |  |  |  |  | 0
| 891 | [6 empty] | 0 |  |  |  |  | 0
| 892 | [6 empty] | 0 |  |  |  |  | 0
| 893 | [6 empty] | 0 |  |  |  |  | 0
| 894 | [6 empty] | 0 |  |  |  |  | 0
| 895 | [6 empty] | 0 |  |  |  |  | 0
| 896 | [6 empty] | 0 |  |  |  |  | 0
| 897 | [6 empty] | 0 |  |  |  |  | 0
| 898 | [6 empty] | 0 |  |  |  |  | 0
| 899 | [6 empty] | 0 |  |  |  |  | 0
| 900 | [6 empty] | 0 |  |  |  |  | 0
| 901 | [6 empty] | 0 |  |  |  |  | 0
| 902 | [6 empty] | 0 |  |  |  |  | 0
| 903 | [6 empty] | 0 |  |  |  |  | 0
| 904 | [6 empty] | 0 |  |  |  |  | 0
| 905 | [6 empty] | 0 |  |  |  |  | 0
| 906 | [6 empty] | 0 |  |  |  |  | 0
| 907 | [6 empty] | 0 |  |  |  |  | 0
| 908 | [6 empty] | 0 |  |  |  |  | 0
| 909 | [6 empty] | 0 |  |  |  |  | 0
| 910 | [6 empty] | 0 |  |  |  |  | 0
| 911 | [6 empty] | 0 |  |  |  |  | 0
| 912 | [6 empty] | 0 |  |  |  |  | 0
| 913 | [6 empty] | 0 |  |  |  |  | 0
| 914 | [6 empty] | 0 |  |  |  |  | 0
| 915 | [6 empty] | 0 |  |  |  |  | 0
| 916 | [6 empty] | 0 |  |  |  |  | 0
| 917 | [6 empty] | 0 |  |  |  |  | 0
| 918 | [6 empty] | 0 |  |  |  |  | 0
| 919 | [6 empty] | 0 |  |  |  |  | 0
| 920 | [6 empty] | 0 |  |  |  |  | 0
| 921 | [6 empty] | 0 |  |  |  |  | 0
| 922 | [6 empty] | 0 |  |  |  |  | 0
| 923 | [6 empty] | 0 |  |  |  |  | 0
| 924 | [6 empty] | 0 |  |  |  |  | 0
| 925 | [6 empty] | 0 |  |  |  |  | 0
| 926 | [6 empty] | 0 |  |  |  |  | 0
| 927 | [6 empty] | 0 |  |  |  |  | 0
| 928 | [6 empty] | 0 |  |  |  |  | 0
| 929 | [6 empty] | 0 |  |  |  |  | 0
| 930 | [6 empty] | 0 |  |  |  |  | 0
| 931 | [6 empty] | 0 |  |  |  |  | 0
| 932 | [6 empty] | 0 |  |  |  |  | 0
| 933 | [6 empty] | 0 |  |  |  |  | 0
| 934 | [6 empty] | 0 |  |  |  |  | 0
| 935 | [6 empty] | 0 |  |  |  |  | 0
| 936 | [6 empty] | 0 |  |  |  |  | 0
| 937 | [6 empty] | 0 |  |  |  |  | 0
| 938 | [6 empty] | 0 |  |  |  |  | 0
| 939 | [6 empty] | 0 |  |  |  |  | 0
| 940 | [6 empty] | 0 |  |  |  |  | 0
| 941 | [6 empty] | 0 |  |  |  |  | 0
| 942 | [6 empty] | 0 |  |  |  |  | 0
| 943 | [6 empty] | 0 |  |  |  |  | 0
| 944 | [6 empty] | 0 |  |  |  |  | 0
| 945 | [6 empty] | 0 |  |  |  |  | 0
| 946 | [6 empty] | 0 |  |  |  |  | 0
| 947 | [6 empty] | 0 |  |  |  |  | 0
| 948 | [6 empty] | 0 |  |  |  |  | 0
| 949 | [6 empty] | 0 |  |  |  |  | 0
| 950 | [6 empty] | 0 |  |  |  |  | 0
| 951 | [6 empty] | 0 |  |  |  |  | 0
| 952 | [6 empty] | 0 |  |  |  |  | 0
| 953 | [6 empty] | 0 |  |  |  |  | 0
| 954 | [6 empty] | 0 |  |  |  |  | 0
| 955 | [6 empty] | 0 |  |  |  |  | 0
| 956 | [6 empty] | 0 |  |  |  |  | 0
| 957 | [6 empty] | 0 |  |  |  |  | 0
| 958 | [6 empty] | 0 |  |  |  |  | 0
| 959 | [6 empty] | 0 |  |  |  |  | 0
| 960 | [6 empty] | 0 |  |  |  |  | 0
| 961 | [6 empty] | 0 |  |  |  |  | 0
| 962 | [6 empty] | 0 |  |  |  |  | 0
| 963 | [6 empty] | 0 |  |  |  |  | 0
| 964 | [6 empty] | 0 |  |  |  |  | 0
| 965 | [6 empty] | 0 |  |  |  |  | 0
| 966 | [6 empty] | 0 |  |  |  |  | 0
| 967 | [6 empty] | 0 |  |  |  |  | 0
| 968 | [6 empty] | 0 |  |  |  |  | 0
| 969 | [6 empty] | 0 |  |  |  |  | 0
| 970 | [6 empty] | 0 |  |  |  |  | 0
| 971 | [6 empty] | 0 |  |  |  |  | 0
| 972 | [6 empty] | 0 |  |  |  |  | 0
| 973 | [6 empty] | 0 |  |  |  |  | 0
| 974 | [6 empty] | 0 |  |  |  |  | 0
| 975 | [6 empty] | 0 |  |  |  |  | 0
| 976 | [6 empty] | 0 |  |  |  |  | 0
| 977 | [6 empty] | 0 |  |  |  |  | 0
| 978 | [6 empty] | 0 |  |  |  |  | 0
| 979 | [6 empty] | 0 |  |  |  |  | 0
| 980 | [6 empty] | 0 |  |  |  |  | 0
| 981 | [6 empty] | 0 |  |  |  |  | 0
| 982 | [6 empty] | 0 |  |  |  |  | 0
| 983 | [6 empty] | 0 |  |  |  |  | 0
| 984 | [6 empty] | 0 |  |  |  |  | 0
| 985 | [6 empty] | 0 |  |  |  |  | 0
| 986 | [6 empty] | 0 |  |  |  |  | 0
| 987 | [6 empty] | 0 |  |  |  |  | 0
| 988 | [6 empty] | 0 |  |  |  |  | 0
| 989 | [6 empty] | 0 |  |  |  |  | 0
| 990 | [6 empty] | 0 |  |  |  |  | 0
| 991 | [6 empty] | 0 |  |  |  |  | 0
| 992 | [6 empty] | 0 |  |  |  |  | 0
| 993 | [6 empty] | 0 |  |  |  |  | 0
| 994 | [6 empty] | 0 |  |  |  |  | 0
| 995 | [6 empty] | 0 |  |  |  |  | 0
| 996 | [6 empty] | 0 |  |  |  |  | 0
| 997 | [6 empty] | 0 |  |  |  |  | 0
| 998 | [6 empty] | 0 |  |  |  |  | 0
| 999 | [6 empty] | 0 |  |  |  |  | 0
| 1000 | [6 empty] | 0 |  |  |  |  | 0
Instructions:
- Complete one copy of this form to accompany each PPL rebate application.
- Fill in all non-shaded cells for the project. Shaded values are automatically calculated or are unnecessary.
- Use drop-down lists where available.
- Do not create custom usage groups unless the project savings exceeds 120,000 kWh/yr.
- Use the Fixture and LED tab to generate fixture codes for fixtures which don't have a utility-defined code.

## Data Export (hidden)
Line Item | Measure Quantity | Description/Product Style | Incentive | Project End Date | Calculator Version | Project Type | Floor | Room Description / Space Description | Interior or Exterior | Building Type | Usage Group Type | Space Cooling Type | Primary Heating Type | Base Fixture Quantity | As Found Fixture Code | Baseline Fixture Code | Base Watts per Fixture | Base kW per Space | Base Lighting Control Type | New Construction Baseline Quantity | New Construction Baseline Fixture Watts | New Construction Baseline kW per Space | New Fixture Quantity | Post Fixture Measure Code | New Watts per Fixture | Post kW per Space | New Lighting Control Type | Annual Hours | Factor 5 Change in Connected Load | Coincidence Factor | Interactive Factor Demand | Interactive Factor Energy | Base Controls Factor Energy(SVGbase) | New Controls Factor Demand | Lighting Savings Peak kW | Lighting Savings Energy kWh | Control Savings Peak kW | Control Savings Energy kWh | Total kW Saved | Total kWh Saved | Lumens Per Watt | LED Channel Sinage Legnth | Manufacturer/Model

## General Information (hidden)
2016 TRM Appendix C: Lighting Audit & Design Tool for Commercial and Industrial Projects
GENERAL INFORMATION
| KEY: | Input Field |  |  | Example Cell |  |  | Cell Creating Error in Calculations
|  | Calculated Value |  |  | Intermediate Calc.
❶ Project / Site Information | [7 empty] | Lighting Operation Schedule
| Provide basic project information below. | [7 empty] | If you have opted to use custom HOU/CF values, you can create up to 6 custom lighting operation schedules for varying space types using the table below. Enter the on/off times of the facility lighting for each day in 24-hr. format. The first column shows an example of a facility that is open from 8AM to 5PM on weekdays, and 24 hours on the weekends for reference.
| Applicant Name: | 0
| Facility Name: | 0
[10 empty] | Schedule Designation | Example |  | Exterior Photocell controlled |  | 0 |  | 0 |  | 0 |  |  | 0 |  | 0 |  | TRM |  | ***This is used to correctly count the number of hours for both exterior fixtures (scheduled on during the day) and interior fixtures (scheduled off during the day)
| Installation Address: | 0 | [8 empty] | On | Off | On | Off | On | Off | On | Off | On |  | Off | On | Off | On | Off | Screw-In | General | Exterior Photocell controlled | 0 | 0 | 0 | 0 | 0
| City: | 0 |  | State: | PA | Zip: | 0 |  |  | Monday | 8 | 17 | 17.5 | 5 | 0 | 0 | 0 | 0 | 0 |  | 0 | 0 | 0 | 0 | 0 |  |  | 11.5 | 0 | 0 | 0 | 0 | 0
| Utility: | PPL | Account No.: | [6 empty] | Tuesday | 8 | 17 | 17.5 | 5 | 0 | 0 | 0 | 0 | 0 |  | 0 | 0 | 0 | 0 | 0 |  |  | 11.5 | 0 | 0 | 0 | 0 | 0
| Contact Name & Title: | 0 | [7 empty] | Wednesday | 8 | 17 | 17.5 | 5 | 0 | 0 | 0 | 0 | 0 |  | 0 | 0 | 0 | 0 | 0 |  |  | 11.5 | 0 | 0 | 0 | 0 | 0
| Phone: | 0 | [7 empty] | Thursday | 8 | 17 | 17.5 | 5 | 0 | 0 | 0 | 0 | 0 |  | 0 | 0 | 0 | 0 | 0 |  |  | 11.5 | 0 | 0 | 0 | 0 | 0
| Email: | 0 | [7 empty] | Friday | 8 | 17 | 17.5 | 5 | 0 | 0 | 0 | 0 | 0 |  | 0 | 0 | 0 | 0 | 0 |  |  | 11.5 | 0 | 0 | 0 | 0 | 0
[10 empty] | Saturday | 0 | 24 | 17.5 | 5 | 0 | 0 | 0 | 0 | 0 |  | 0 | 0 | 0 | 0 | 0 |  |  | 11.5 | 0 | 0 | 0 | 0 | 0
| Facility Type: | 0 | [7 empty] | Sunday | 0 | 24 | 17.5 | 5 | 0 | 0 | 0 | 0 | 0 |  | 0 | 0 | 0 | 0 | 0 |  |  | 11.5 | 0 | 0 | 0 | 0 | 0
| Construction Type: | 0 | [7 empty] | Holidays Observed Annually | 8 |  | 0 |  | 0 |  | 0 |  | 0 |  |  | 0 |  | 0
| Facility Size (ft2): | 0 |  |  | Heating Fuel Type: | 0 |  |  |  | Yearly Operating Weeks | 52 |  | 52 |  | 0 |  | 0 |  | 0 |  |  | 0 |  | 0
| Installation Date: | 0 |  |  | HOU/CF Source: | Deemed |  |  |  | Unoccupied Peak Weeks | 0 |  | 0 |  | 0 |  | 0 |  | 0 |  |  | 0 |  | 0 |  | Interior
[5 empty] | Is this a Small Business Direct Install Project? | No |  |  |  | Hours of Use | 4777.2857 |  | 4306 |  | 0 |  | 0 |  | 0 |  |  | 0 |  | 0 |  | #N/A | #N/A
[10 empty] | Coincidence Factor | 0.75 |  | 0.11 |  | 0 |  | 0 |  | 0 |  |  | 0 |  | 0 |  | #N/A | #N/A
❷ Space Type Details | [18 empty] | Intermediate CF Calculations
| Create up to 20 custom space types using the table below. These space types will be used on the "Lighting Inventory" form to describe where fixtures were installed. | [18 empty] | Custom Coincidence Factor Calculations
[23 empty] | 14 | 15 | 16 | 17
| Calculation Method: | 0 | [6 empty] | Allowable Watts: | [10 empty] | Monday |  |  | 1 | 1 | 1 | 0 | Example
[15 empty] | Wattage Allowance per Unit |  |  |  |  | Tuesday |  |  | 1 | 1 | 1 | 0
| Space Designation | Space Type |  |  |  |  | Schedule |  | Cooling Type | Qty. of Units |  | Units | [7 empty] | Wednesday |  |  | 1 | 1 | 1 | 0
| Example | Office - Enclosed |  |  |  |  | Example |  | Comfort Cooled | 20000 |  | Square Feet | [7 empty] | Thursday |  |  | 1 | 1 | 1 | 0
| 0 | #N/A |  |  |  |  | TRM |  | 0 | [5 empty] | #N/A |  |  |  |  | Friday |  |  | 1 | 1 | 1 | 0
| Exterior Photocell controlled | 0 |  |  |  |  | Exterior Photocell controlled |  | Unconditioned | 0 | [9 empty] | CF |  |  | 0.75
|  | 0 | [6 empty] | 0 | 0 | [9 empty] | Monday |  |  | 0 | 0 | 0 | 0 | Exterior Photocell controlled
|  | 0 | [6 empty] | 0 | 0 | [9 empty] | Tuesday |  |  | 0 | 0 | 0 | 0
|  | 0 | [6 empty] | 0 | 0 | [9 empty] | Wednesday |  |  | 0 | 0 | 0 | 0
|  | 0 | [6 empty] | 0 | 0 | [9 empty] | Thursday |  |  | 0 | 0 | 0 | 0
|  | 0 | [6 empty] | 0 | 0 | [9 empty] | Friday |  |  | 0 | 0 | 0 | 0
| <Name Your Space Type> | [18 empty] | CF |  |  | 0
| <Name Your Space Type> | [18 empty] | Monday |  |  | 0 | 0 | 0 | 0 | 0
| <Name Your Space Type> | [18 empty] | Tuesday |  |  | 0 | 0 | 0 | 0
| <Name Your Space Type> | [18 empty] | Wednesday |  |  | 0 | 0 | 0 | 0
| <Name Your Space Type> | [18 empty] | Thursday |  |  | 0 | 0 | 0 | 0
| <Name Your Space Type> | [18 empty] | Friday |  |  | 0 | 0 | 0 | 0
| <Name Your Space Type> | [18 empty] | CF |  |  | 0
| <Name Your Space Type> | [18 empty] | Monday |  |  | 0 | 0 | 0 | 0 | 0
| <Name Your Space Type> | [18 empty] | Tuesday |  |  | 0 | 0 | 0 | 0
| <Name Your Space Type> | [18 empty] | Wednesday |  |  | 0 | 0 | 0 | 0
| <Name Your Space Type> | [18 empty] | Thursday |  |  | 0 | 0 | 0 | 0
| <Name Your Space Type> | [18 empty] | Friday |  |  | 0 | 0 | 0 | 0
| <Name Your Space Type> | [18 empty] | CF |  |  | 0
[20 empty] | Monday |  |  | 0 | 0 | 0 | 0 | 0
[20 empty] | Tuesday |  |  | 0 | 0 | 0 | 0
[20 empty] | Wednesday |  |  | 0 | 0 | 0 | 0
[20 empty] | Thursday |  |  | 0 | 0 | 0 | 0
[20 empty] | Friday |  |  | 0 | 0 | 0 | 0
[20 empty] | CF |  |  | 0
[20 empty] | Monday |  |  | 0 | 0 | 0 | 0 | 0
[20 empty] | Tuesday |  |  | 0 | 0 | 0 | 0
[20 empty] | Wednesday |  |  | 0 | 0 | 0 | 0
[20 empty] | Thursday |  |  | 0 | 0 | 0 | 0
[20 empty] | Friday |  |  | 0 | 0 | 0 | 0
[20 empty] | CF |  |  | 0
[20 empty] | Monday |  |  | 0 | 0 | 0 | 0 | 0
[20 empty] | Tuesday |  |  | 0 | 0 | 0 | 0
[20 empty] | Wednesday |  |  | 0 | 0 | 0 | 0
[20 empty] | Thursday |  |  | 0 | 0 | 0 | 0
[20 empty] | Friday |  |  | 0 | 0 | 0 | 0
[20 empty] | CF |  |  | 0
Note on R27: Tom Cosgro: Overrode these formulas to allow for Exterior and interior projects on the same sheet

## Lookups (hidden)
2021 TRM Appendix C: Lighting Audit & Design Tool for Commercial and Industrial Projects
| LOOKUPS | [47 empty] | Row Number for Data Export | Letter for Pre Cut Sheet
[49 empty] | 1 | A
| HOU, CF, and IF by Facility Type | Screw-Based CFL & LED |  | Other General Service Lighting |  | All Bulb Types 0% Electric Heat |  | All Bulb Types 100% Electric Heat |  | IF by Space Cooling Type |  |  | SVG by Control Type |  |  | Schedule Names | LED Code Builder |  |  |  | Space-by-Space LPD Option Configurator Adapted from IECC 2015 Table C405.4.2 | [27 empty] | 2 | B | CFL Fixture | T5 Linear Fluorescent
[49 empty] | 3 | C | CFL Screw In
| Facility Type | HOU | CF | HOU | CF | IFenergy | IFdemand | IFenergy | IFdemand | Facility Type | IFenergy | IFdemand | Control Type | Code | SVG | TRM Interior | DLC Listing Type | Length | Code |  | Space Type | Unit | Facility for Visually Impaired | Convention center | Dining: bar lounge/leisure | Dining: cafeteria/fast food | Dining: family | Gymnasium | Health-care clinic | Hospital | Hotel | Library | Manufacturing - 1 Shift | Manufacturing - 2 Shift | Manufacturing - 3 Shift | Motion picture theater | Museum | Penitentiary | Performing arts theater | Post Office | Religious building | Retail | School/university | Sports arena | Transportation | Warehouse | Other | Available List | 4 | D | Circular Fluorescent Bulbs
| Education | 2944 | 0.39 | 2371 | 0.45 | 0.031323 | 0.19219 | -0.14228 | 0.19219 | Comfort Cooled |  | 0.192 | Light Switch | S_LS | 0% | TRM Exterior | 24" Linear Fluorescent Tube Replacement, Type A | 2 | LTA | LED Linear Replacement | [28 empty] | 5 | E | Cold Cathode CFL
| Exterior | 3604 | 0.11 | 3604 | 0.11 | 0.031323 | 0.19219 | -0.14228 | 0 | Freezer (-35F - 20F) | 0.5 | 0.5 | Occupancy Sensors | O_OS | 24% | TRM Refrigeration | 24" Linear Fluorescent Tube Replacement, Type B | 2 | LTB | LED Linear Replacement | [28 empty] | 6 | F | Custom from Cut Sheet
| Exterior, Photocell-Controlled | 4306 | 0.11 | 4306 | 0.11 | 0 | 0 | 0 | 0 | Med. Temp. Refrg. (20F - 40F) | 0.29 | 0.29 | Occupancy - Time Clocks | O_TC | 24% | TRM Exit | 24" Linear Fluorescent Tube Replacement, Type C | 2 | LTC | LED Linear Replacement | Airport Concourse | [23 empty] | 0.36 |  |  |  | 7 | G | Delamp
| Grocery | 7798 | 0.99 | 6471 | 0.93 | 0.031323 | 0.19219 | -0.14228 | 0.19219 | High Temp. Refrg. (40F - 60F) | 0.18 | 0.18 | Occupancy - Energy Management System | O_EMS | 24% | 0 | 36" Linear Fluorescent Tube Replacement, Type A | 3 | LTA | LED Linear Replacement | Atrium, < 40 ft. in height | [25 empty] | 0.03 | X | 8 | H | Exit Sign
| Health | 2476 | 0.47 | 2943 | 0.52 | 0.031323 | 0.19219 | -0.14228 | 0.19219 | Unconditioned | 0 | 0 | Daylighting - Photosensors | DL_PS | 28% | 0 | 36" Linear Fluorescent Tube Replacement, Type B | 3 | LTB | LED Linear Replacement | Atrium, >= 40 ft. in height | [25 empty] | 0.02 | X | 9 | I | Induction Fluorescent
| Industrial/Manufacturing - 1 Shift | 2857 | 0.57 | 2857 | 0.57 | 0.031323 | 0.19219 | -0.14228 | 0.19219 |  |  |  | Daylighting - Time Clocks | DL_TC | 28% |  | 36" Linear Fluorescent Tube Replacement, Type C | 3 | LTC | LED Linear Replacement | Audience Seating Area |  |  | 0.82 |  |  |  | 0.65 | [7 empty] | 1.14 |  | 0.28 | 2.43 |  | 1.53 |  | 0.63 | 0.43 |  |  | 0.43 | X | 10 | J | LED Fixture
| Industrial/Manufacturing - 2 Shift | 4730 | 0.57 | 4730 | 0.57 | 0.031323 | 0.19219 | -0.14228 | 0.19219 |  |  |  | Personal Tuning - Dimmers | PT_DIM | 31% |  | 48" Linear Fluorescent Tube Replacement, Type A | 4 | LTA | LED Linear Replacement | Baggage/Carousel | [23 empty] | 0.53 |  |  |  | 11 | K | LED Screw-In
| Industrial/Manufacturing - 3 Shift | 6631 | 0.57 | 6631 | 0.57 | 0.031323 | 0.19219 | -0.14228 | 0.19219 |  |  |  | Personal Tuning - Wireless on-off switches | PT_WS | 31% |  | 48" Linear Fluorescent Tube Replacement, Type B | 4 | LTB | LED Linear Replacement | Bank Activity Area | [25 empty] | 1.01 | X | 12 | L | LED Linear Replacement
| Institutional/Public Service | 1456 | 0.23 | 1419 | 0.23 | 0.031323 | 0.19219 | -0.14228 | 0.19219 |  |  |  | Personal Tuning - Bi-level switches | PT_BLS | 31% |  | 48" Linear Fluorescent Tube Replacement, Type C | 4 | LTC | LED Linear Replacement | Chapel |  | 2.21 | [25 empty] | 13 | M | T5 Linear Fluorescent
| Lodging | 2925 | 0.38 | 3579 | 0.45 | 0.031323 | 0.19219 | -0.14228 | 0.19219 | IF for Comfort Cooled Spaces by Heating Fuel Type |  |  | Personal Tuning - Computer based controls | PT_CC | 31% |  | 96" Linear Fluorescent Tube Replacement, Type A | 8 | LTA | LED Linear Replacement | Class I Facility Playing Area | [22 empty] | 3.68 |  |  |  |  | 14 | N | T8 Linear Fluorescent
| Miscellaneous / Other | 2001 | 0.33 | 2830 | 0.58 | 0.031323 | 0.19219 | -0.14228 | 0.19219 |  |  |  | Personal Tuning - Pre-set scene selection | PT_PSS | 31% | Space Types | 96" Linear Fluorescent Tube Replacement, Type B | 8 | LTB | LED Linear Replacement | Class II Facility Playing Area | [22 empty] | 2.4 |  |  |  |  | 15 | O | U-Tube Fluorescent
| Multi-Family Common Areas | 5950 | 0.62 | 5950 | 0.62 | 0.031323 | 0.19219 | -0.14228 | 0.19219 | Facility Type | IFenergy | IFdemand | Dimmable ballasts | IT_DIM | 36% |  | 96" Linear Fluorescent Tube Replacement, Type C | 8 | LTC | LED Linear Replacement | Class III Facility Playing Area | [22 empty] | 1.8 |  |  |  |  | 16 | P | T5LinFlour
| Office | 1420 | 0.26 | 2294 | 0.48 | 0.031323 | 0.19219 | -0.14228 | 0.19219 | Non-Electric | 0.031 | 0.192 | On-off or dimmer switches for non-personal tuning | IT_DIM | 36% | 0 | Troffer LED Panel |  | TLP | LED Fixture | Class IV Facility Playing Area | [22 empty] | 1.2 |  |  |  |  | 17 | Q | T8LinFlour
| Parking Garage | 8678 | 0.98 | 8678 | 0.98 | 0.031323 | 0.19219 | -0.14228 | 0.19219 | Electric | -0.142 | 0.192 | Occupancy and personal tuning/daylighting and occupancy | MT | 38% | Exterior Photocell controlled | High-Bay Luminaires |  | HBR | LED Fixture | Classroom | [16 empty] | 1.34 | [8 empty] | 1.24 | X | 18 | R | UTubeFlour
| Restaurant | 3054 | 0.55 | 4747 | 0.77 | 0.031323 | 0.19219 | -0.14228 | 0.19219 | Unknown | 0 | 0.192 | <Name your custom Control type> | C_1 | 0% |  | Outdoor Pole/Arm-Mounted Luminaires |  | OP/A | LED Fixture | Computer Room | [25 empty] | 1.71 | X | 19 | S | LED Exit
| Retail | 2383 | 0.56 | 2915 | 0.66 | 0.031323 | 0.19219 | -0.14228 | 0.19219 |  |  |  | <Name your custom Control type> | C_2 | 0% |  | Outdoor Wall-Mounted Luminaires |  | OW | LED Fixture | Conference/Multipurpose Room | [25 empty] | 1.23 | X | 20 | T | LEDSrewKit
| Street Lighting | 4300 | 0 | 4300 | 0 | 0.031323 | 0.19219 | -0.14228 | 0.19219 |  |  |  | <Name your custom Control type> | C_3 | 0% |  | Refrigerated Display Case Luminaires |  | RDL | LED Fixture | Convention Center/Exhibit Space |  |  | 1.45 | [24 empty] | 21 | U | HPT8LinearDelamp
| Warehouse | 2815 | 0.5 | 2545 | 0.48 | 0.031323 | 0.19219 | -0.14228 | 0.19219 |  |  |  | <Name your custom Control type> | C_4 | 0% |  | Street Lamp Luminaires |  | ST | LED Fixture | Copy/Print Room | [25 empty] | 0.72 | X | 22 | V | T8LEDLinear
| TRM Interior | #N/A | #N/A | #N/A | #N/A | #N/A | #N/A | #N/A | #N/A |  |  |  | <Name your custom Control type> | C_5 | 0% |  | Custom |  | C | LED Fixture | Corridor |  | 0.92 | [6 empty] | 0.79 |  |  | 0.41 | 0.41 | 0.41 | [11 empty] | 0.66 | X | 23 | W | T8LEDLinearDelamp
| TRM Exterior | #N/A | #N/A | #N/A | #N/A | #N/A | #N/A | #N/A | #N/A |  |  |  | Custom control types and corresponding SVG assumptions may be substituted when EDC data gathering (metering) produces more accurate/reliable SVG estimates. | [7 empty] | Courtroom | [25 empty] | 1.72 | X | 24 | X | LED10WDIRDI
| TRM Refrigeration | 6205 | 0.92 | 6205 | 0.92 | - | - | - | - | [11 empty] | Detailed Manufacturing Area | [11 empty] | 1.29 | 1.29 | 1.29 | [13 empty] | 25 | Y | LED12WDirDI
| TRM Exit | 8760 | 1 | 8760 | 1 | 0.031323 | 0.19219 | -0.14228 | 0.19219 | [11 empty] | Dining Area |  | 1.9 |  | 1.07 | 0.65 | 0.89 | [10 empty] | 0.96 | [8 empty] | 0.65 | X | 26 | Z | LED13WDI
| Values written in blue were not collected as part of the Commercial Light Metering Study and have been populated with 2015 TRM values. Values in cells with blue shading will not populate unless EDC is specified in cell D18 of the "General Information" tab. | [19 empty] | Dormitory/Living Quarters | [25 empty] | 0.38 | X | 27 | AA | LED14WDIRDI
[21 empty] | Dressing Room | [17 empty] | 0.61 | [9 empty] | 28 | AB | LED18WALampDI
[21 empty] | Dressing/Fitting Room | [20 empty] | 0.71 | [6 empty] | 29 | AC | LED7WALampDI
| Lighting Power Allowances Space-by-Space Method |  |  |  | Lighting Power Allowances Building Area Method | [7 empty] | New Construction SVG Accountability | [7 empty] | Electrical/Mechanical Room | [25 empty] | 0.95 | X | 30 | AD | LED8WDIRDI
[21 empty] | Elevator Lobby | [25 empty] | 0.64 | X | 31 | AE | LED9WALampDI
| IECC 2015 Available Space Types for Selected Building Type | LPD Allowance | Unit |  | IECC 2015 Building Type |  |  | LPD | SWE Facility Type |  |  |  | Facility Type | % Req. | NC SVG | [5 empty] | Emergency Vehicle Garage | [25 empty] | 0.56 | X | 32 | AF | OccSensor
[13 empty] | Education | 69% | 16.56% | [5 empty] | Equipment Room | [11 empty] | 0.74 | 0.74 | 0.74 | [13 empty] | 33 | AG | NCOLPD.08
| NEW CONSTRUCTION WHOLE BUILDING |  |  |  | Automotive facility |  |  | 0.8 | Miscellaneous / Other |  |  |  | Exterior | - | 0% | [5 empty] | Exam/Treatment Room | [7 empty] | 1.66 | 1.66 | [18 empty] | 34 | AH | NCOLPD.09
11 | Atrium, < 40 ft. in height |  |  |  | Convention center |  |  | 1.01 | Miscellaneous / Other |  |  |  | Grocery | 20% | 4.8% | [5 empty] | Extra High Bay Area, Greater than 50' Ceiling | [11 empty] | 1.05 | 1.05 | 1.05 | [13 empty] | 35 | AI | NCRLPD1.2
12 | Atrium, >= 40 ft. in height |  |  |  | Courthouse |  |  | 1.01 | Institutional/Public Service |  |  |  | Health | 32% | 7.68% | [5 empty] | Fellowship Hall | [19 empty] | 0.64 | [7 empty] | 36 | AJ | NCRLPD1.3
13 | Audience Seating Area |  |  |  | Dining: bar lounge/leisure |  |  | 1.01 | Restaurant |  |  |  | Industrial/Manufacturing - 1 Shift | - | 0% | 2 |  |  |  |  | Fire Station/Sleeping Quarters | [25 empty] | 0.22 | X | 37 | AK | NCRLPD1.4
15 | Bank Activity Area |  |  |  | Dining: cafeteria/fast food |  |  | 0.9 | Restaurant |  |  |  | Industrial/Manufacturing - 2 Shift | - | 0% | 2 |  |  |  |  | Food Preparation Area | [25 empty] | 1.21 | X | 38 | AL | LEDCoolerDisplay
21 | Classroom |  |  |  | Dining: family |  |  | 0.95 | Restaurant |  |  |  | Industrial/Manufacturing - 3 Shift | - | 0% | [5 empty] | General Exhibition Area | [15 empty] | 1.05 | [11 empty] | 39 | AM | LEDFreezerDisplay
22 | Computer Room |  |  |  | Dormitory |  |  | 0.57 | Education |  |  |  | Institutional/Public Service | 51% | 12.24% | [5 empty] | Guest Room | [25 empty] | 0.47 | X | 40 | AN | PLControls
23 | Conference/Multipurpose Room |  |  |  | Exercise center |  |  | 0.84 | Health |  |  |  | Lodging | 61% | 14.64% | [5 empty] | Gymnasium Exercise Area | [6 empty] | 0.72 | [20 empty] | 41 | AO | StreetLight
25 | Copy/Print Room |  |  |  | Exterior |  |  |  | Exterior |  |  |  | Miscellaneous / Other | 24% | 5.76% | [5 empty] | Gymnasium Play Area | [6 empty] | 1.2 | [20 empty] | 42 | AP | LEDTSIG1
26 | Corridor |  |  |  | Exterior, Photocell-Controlled |  |  |  | Exterior, Photocell-Controlled |  |  |  | Office | 62% | 14.88% | [5 empty] | High Bay Area, 25' to 50' Ceiling | [11 empty] | 1.23 | 1.23 | 1.23 | [13 empty] | 43 | AQ | LEDTSIG2
27 | Courtroom |  |  |  | Fire Station |  |  | 0.67 | Institutional/Public Service |  |  |  | Parking Garage | - | 0% | [5 empty] | Imaging Room | [7 empty] | 1.51 | 1.51 | [18 empty] | 44 | AR | LEDTSIG3
29 | Dining Area |  |  |  | Grocery |  |  | 1.26 | Grocery |  |  |  | Restaurant | 21% | 5.04% | [5 empty] | Laboratory | [21 empty] | 1.43 |  |  |  | 1.81 | X | 45 | AS | LEDTSIG4
30 | Dormitory/Living Quarters |  |  |  | Gymnasium |  |  | 0.94 | Health |  |  |  | Retail | 21% | 5.04% | [5 empty] | Laundry/Washing Area | [25 empty] | 0.6 | X | 46 | AT | LEDTSIG5
33 | Electrical/Mechanical Room |  |  |  | Health-care clinic |  |  | 0.9 | Health |  |  |  | Street Lighting | 0% | 0% | [5 empty] | Library Reading Area | [10 empty] | 1.06 | [16 empty] | 47 | AU | LEDTSIG6
34 | Elevator Lobby |  |  |  | Hospital |  |  | 1.05 | Health |  |  |  | Warehouse | 60% | 14.4% | [5 empty] | Library Stacks | [10 empty] | 1.71 | [16 empty] | 48 | AV | LEDTSIG7
35 | Emergency Vehicle Garage |  |  |  | Hotel |  |  | 0.87 | Lodging |  |  |  | <Name your custom Facility type> |  | 0% | [5 empty] | Loading dock, interior | [25 empty] | 0.47 | X | 49 | AW | LEDTSIG8
40 | Fire Station/Sleeping Quarters |  |  |  | Library |  |  | 1.19 | Institutional/Public Service |  |  |  | <Name your custom Facility type> |  | 0% | [5 empty] | Lobby |  | 1.8 | [7 empty] | 1.06 |  |  |  |  | 0.59 |  |  | 2 | [7 empty] | 0.9 | X | 50 | AX | LEDTSIG9
41 | Food Preparation Area |  |  |  | Manufacturing - 1 Shift |  |  | 1.17 | Industrial/Manufacturing - 1 Shift |  |  |  | <Name your custom Facility type> |  | 0% | [5 empty] | Locker Room | [25 empty] | 0.75 | X | 51 | AY | LEDTSIG10
43 | Guest Room |  |  |  | Manufacturing - 2 Shift |  |  | 1.17 | Industrial/Manufacturing - 2 Shift |  |  |  | <Name your custom Facility type> |  | 0% | [5 empty] | Lounge/Breakroom | [7 empty] | 0.92 | 0.92 | [16 empty] | 0.73 | X | 52 | AZ | LEDTSIG11
48 | Laboratory |  |  |  | Manufacturing - 3 Shift |  |  | 1.17 | Industrial/Manufacturing - 3 Shift |  |  |  | <Name your custom Facility type> |  | 0% | [5 empty] | Low Bay Area, Less than 25' Ceiling | [11 empty] | 1.19 | 1.19 | 1.19 | [13 empty] | 53 | BA | LEDTSIG12
49 | Laundry/Washing Area |  |  |  | Motel |  |  | 0.87 | Lodging |  |  |  | % Req. column dictates the percentage of the total area of each building type found to be a space type requiring occupancy sensors by code per the Commercial Light Metering Study. | [7 empty] | Mall Concourse | [20 empty] | 1.1 | [6 empty] | 54 | BB | LEDPSIG1
52 | Loading dock, interior |  |  |  | Motion picture theater |  |  | 0.76 | Miscellaneous / Other | [11 empty] | Medical Supply Room | [7 empty] | 0.74 | 0.74 | [18 empty] | 55 | BC | LEDPSIG2
53 | Lobby |  |  |  | Multifamily |  |  | 0.51 | Lodging | [11 empty] | Nursery | [7 empty] | 0.88 | 0.88 | [18 empty] | 56 | BD | LEDPSIG3
54 | Locker Room |  |  |  | Museum |  |  | 1.02 | Institutional/Public Service |  |  |  | Custom facility types and corresponding SVG assumptions may be substituted when default assumptions are not reflective of code baseline conditions. | [7 empty] | Nurse's Station | [7 empty] | 0.71 | 0.71 | [18 empty] | 57 | BE | LEDPSIG4
55 | Lounge/Breakroom |  |  |  | Office |  |  | 0.82 | Office | [11 empty] | Office, Enclosed | [25 empty] | 1.11 | X | 58 | BF | LEDPSIG5
61 | Office, Enclosed |  |  |  | Parking garage |  |  | 0.21 | Parking Garage | [11 empty] | Office, Open | [25 empty] | 0.98 | X | 59 | BG | LEDPSIG6
62 | Office, Open |  |  |  | Penitentiary |  |  | 0.81 | Institutional/Public Service | [11 empty] | Operating Room | [7 empty] | 2.48 | 2.48 | [18 empty] | 60 | BH | LEDPSIG7
64 | Parking Area, Interior |  |  |  | Performing arts theater |  |  | 1.39 | Miscellaneous / Other | [11 empty] | Parking Area, Interior | [25 empty] | 0.19 | X | 61 | BI | LEDPSIG8
66 | Pharmacy Area |  |  |  | Police station |  |  | 0.87 | Institutional/Public Service | [11 empty] | Patient Room | [7 empty] | 0.62 | 0.62 | [18 empty] | 62 | BJ | LEDPSIG9
71 | Restroom |  |  |  | Post office |  |  | 0.87 | Institutional/Public Service | [11 empty] | Pharmacy Area | [25 empty] | 1.68 | X | 63 | BK | LEDPSIG10
72 | Sales Area |  |  |  | Religious building |  |  | 1 | Institutional/Public Service | [11 empty] | Physical Therapy Room | [7 empty] | 0.91 | 0.91 | [18 empty] | 64 | BL | ChanSign
73 | Seating Area, General |  |  |  | Retail |  |  | 1.26 | Retail | [11 empty] | Recovery Room | [7 empty] | 1.15 | 1.15 | [18 empty] | 65 | BM | CustLGHT
75 | Stairway |  |  |  | School/university |  |  | 0.87 | Education | [11 empty] | Recreation Room |  | 2.41 | [25 empty] | 66 | BN | INCCORRECT
78 | Storage Room |  |  |  | Sports arena |  |  | 0.91 | Miscellaneous / Other | [11 empty] | Restoration Room | [15 empty] | 1.02 | [11 empty] | 67 | BO | INCADJUST
80 | Vehicular Maintenance Area |  |  |  | Street Lighting |  |  |  | Street Lighting | [11 empty] | Restroom |  | 1.21 | [23 empty] | 0.98 | X | 68 | BP
81 | Workshop |  |  |  | Town hall |  |  | 0.89 | Institutional/Public Service | [11 empty] | Sales Area | [25 empty] | 1.59 | X | 69 | BQ
84 | Base Site Allowance |  | Site |  | Transportation |  |  | 0.7 | Miscellaneous / Other | [11 empty] | Seating Area, General | [25 empty] | 0.54 | X | 70 | BR
85 | Uncovered Parking Areas and Drives |  |  |  | Warehouse |  |  | 0.66 | Warehouse | [11 empty] | Sorting Room | [18 empty] | 0.94 | [8 empty] | 71 | BS
86 | Building Grounds, Walkways less than 10' Wide |  | Linear Ft |  | Workshop |  |  | 1.19 | Industrial/Manufacturing - 1 Shift | [11 empty] | Stairway | [25 empty] | 0.69 | X | 72 | BT
87 | Building Grounds, Walkways 10' Wide or Greater |  |  |  | Values written in blue were added for functionality reasons and are not directly from ASHRAE. | [15 empty] | Storage Area for Medium to Bulky (Palletized) Items | [24 empty] | 0.58 |  |  | 73 | BU
88 | Building Grounds, Stairways | [19 empty] | Storage Area for Smaller Hand-Carried Items | [24 empty] | 0.95 |  |  | 74 | BV
89 | Building Grounds, Pedestrian Tunnels | [19 empty] | Storage Room | [25 empty] | 0.63 | X | 75 | BW
90 | Building Entrances, Main Entries |  | Linear Foot of Door Width | [17 empty] | Terminal Ticket Counter | [23 empty] | 0.8 |  |  |  | 76 | BX
91 | Building Entrances, Other Doors |  | Linear Foot of Door Width | [17 empty] | Vehicular Maintenance Area | [25 empty] | 0.67 | X | 77 | BY
92 | Building Entrances, Entry Canopies | [19 empty] | Workshop | [25 empty] | 1.59 | X | 78 | BZ
93 | Sales Canopies | [19 empty] | Worship/Pulpit/Choir Area | [19 empty] | 1.53 | [7 empty] | 79 | CA
94 | Outdoor Sales, Open Areas | [19 empty] | Exterior Space Types | Unit | [25 empty] | Available List | 80 | CB
95 | Outdoor Sales, Street Frontage |  | Linear Foot of Frontage | [17 empty] | Base Site Allowance | Site | 500 | 600 | 750 | 1300 | #VALUE! | #VALUE! | #VALUE! | #VALUE! | #VALUE! | #VALUE! | #VALUE! | #VALUE! | #VALUE! | #VALUE! | #VALUE! | #VALUE! | #VALUE! | #VALUE! | #VALUE! | #VALUE! | #VALUE! | #VALUE! | #VALUE! | #VALUE! | #VALUE! | X | 81 | CC
96 | Building Facades |  | S.F. of gross above-grade wall area | [17 empty] | Uncovered Parking Areas and Drives |  | 0.04 | 0.06 | 0.1 | 0.13 | #VALUE! | #VALUE! | #VALUE! | #VALUE! | #VALUE! | #VALUE! | #VALUE! | #VALUE! | #VALUE! | #VALUE! | #VALUE! | #VALUE! | #VALUE! | #VALUE! | #VALUE! | #VALUE! | #VALUE! | #VALUE! | #VALUE! | #VALUE! | #VALUE! | X | 82 | CD
97 | ATM and Night Depositories, First Location |  | Location | [17 empty] | Building Grounds, Walkways less than 10' Wide | Linear Ft | 0.7 | 0.7 | 0.8 | 1 | #VALUE! | #VALUE! | #VALUE! | #VALUE! | #VALUE! | #VALUE! | #VALUE! | #VALUE! | #VALUE! | #VALUE! | #VALUE! | #VALUE! | #VALUE! | #VALUE! | #VALUE! | #VALUE! | #VALUE! | #VALUE! | #VALUE! | #VALUE! | #VALUE! | X | 83 | CE
98 | ATM and Night Depositories, Additional Locations |  | Location | [17 empty] | Building Grounds, Walkways 10' Wide or Greater |  | 0.14 | 0.14 | 0.16 | 0.2 | #VALUE! | #VALUE! | #VALUE! | #VALUE! | #VALUE! | #VALUE! | #VALUE! | #VALUE! | #VALUE! | #VALUE! | #VALUE! | #VALUE! | #VALUE! | #VALUE! | #VALUE! | #VALUE! | #VALUE! | #VALUE! | #VALUE! | #VALUE! | #VALUE! | X | 84 | CF
99 | Entrances & Gatehouse Inspection Stations at Guarded Facilities | [19 empty] | Building Grounds, Stairways |  | 0.75 | 1 | 1 | 1 | #VALUE! | #VALUE! | #VALUE! | #VALUE! | #VALUE! | #VALUE! | #VALUE! | #VALUE! | #VALUE! | #VALUE! | #VALUE! | #VALUE! | #VALUE! | #VALUE! | #VALUE! | #VALUE! | #VALUE! | #VALUE! | #VALUE! | #VALUE! | #VALUE! | X | 85 | CG
100 | Loading Areas for Law Enforcement and Emergency Vehicles | [19 empty] | Building Grounds, Pedestrian Tunnels |  | 0.15 | 0.15 | 0.2 | 0.3 | #VALUE! | #VALUE! | #VALUE! | #VALUE! | #VALUE! | #VALUE! | #VALUE! | #VALUE! | #VALUE! | #VALUE! | #VALUE! | #VALUE! | #VALUE! | #VALUE! | #VALUE! | #VALUE! | #VALUE! | #VALUE! | #VALUE! | #VALUE! | #VALUE! | X | 86 | CH
101 | Drive-Up Windows & Doors |  | Drive Through | [17 empty] | Building Entrances, Main Entries | Linear Foot of Door Width | 20 | 20 | 30 | 30 | #VALUE! | #VALUE! | #VALUE! | #VALUE! | #VALUE! | #VALUE! | #VALUE! | #VALUE! | #VALUE! | #VALUE! | #VALUE! | #VALUE! | #VALUE! | #VALUE! | #VALUE! | #VALUE! | #VALUE! | #VALUE! | #VALUE! | #VALUE! | #VALUE! | X | 87 | CI
102 | Parking Near 24-Hour Retail Entrances |  | Main Entry | [17 empty] | Building Entrances, Other Doors | Linear Foot of Door Width | 20 | 20 | 20 | 20 | #VALUE! | #VALUE! | #VALUE! | #VALUE! | #VALUE! | #VALUE! | #VALUE! | #VALUE! | #VALUE! | #VALUE! | #VALUE! | #VALUE! | #VALUE! | #VALUE! | #VALUE! | #VALUE! | #VALUE! | #VALUE! | #VALUE! | #VALUE! | #VALUE! | X | 88 | CJ
[21 empty] | Building Entrances, Entry Canopies |  | 0.25 | 0.25 | 0.4 | 0.4 | #VALUE! | #VALUE! | #VALUE! | #VALUE! | #VALUE! | #VALUE! | #VALUE! | #VALUE! | #VALUE! | #VALUE! | #VALUE! | #VALUE! | #VALUE! | #VALUE! | #VALUE! | #VALUE! | #VALUE! | #VALUE! | #VALUE! | #VALUE! | #VALUE! | X | 89 | CK
[21 empty] | Sales Canopies |  | 0.6 | 0.6 | 0.8 | 1 | #VALUE! | #VALUE! | #VALUE! | #VALUE! | #VALUE! | #VALUE! | #VALUE! | #VALUE! | #VALUE! | #VALUE! | #VALUE! | #VALUE! | #VALUE! | #VALUE! | #VALUE! | #VALUE! | #VALUE! | #VALUE! | #VALUE! | #VALUE! | #VALUE! | X | 90 | CL
[21 empty] | Outdoor Sales, Open Areas |  | 0.25 | 0.25 | 0.5 | 0.7 | #VALUE! | #VALUE! | #VALUE! | #VALUE! | #VALUE! | #VALUE! | #VALUE! | #VALUE! | #VALUE! | #VALUE! | #VALUE! | #VALUE! | #VALUE! | #VALUE! | #VALUE! | #VALUE! | #VALUE! | #VALUE! | #VALUE! | #VALUE! | #VALUE! | X | 91 | CM
[21 empty] | Outdoor Sales, Street Frontage | Linear Foot of Frontage | 0 | 10 | 10 | 30 | #VALUE! | #VALUE! | #VALUE! | #VALUE! | #VALUE! | #VALUE! | #VALUE! | #VALUE! | #VALUE! | #VALUE! | #VALUE! | #VALUE! | #VALUE! | #VALUE! | #VALUE! | #VALUE! | #VALUE! | #VALUE! | #VALUE! | #VALUE! | #VALUE! | X | 92 | CN
[21 empty] | Building Facades | S.F. of gross above-grade wall area | 0 | 0.075 | 0.113 | 0.15 | #VALUE! | #VALUE! | #VALUE! | #VALUE! | #VALUE! | #VALUE! | #VALUE! | #VALUE! | #VALUE! | #VALUE! | #VALUE! | #VALUE! | #VALUE! | #VALUE! | #VALUE! | #VALUE! | #VALUE! | #VALUE! | #VALUE! | #VALUE! | #VALUE! | X | 93 | CO
[21 empty] | ATM and Night Depositories, First Location | Location | 270 | 270 | 270 | 270 | #VALUE! | #VALUE! | #VALUE! | #VALUE! | #VALUE! | #VALUE! | #VALUE! | #VALUE! | #VALUE! | #VALUE! | #VALUE! | #VALUE! | #VALUE! | #VALUE! | #VALUE! | #VALUE! | #VALUE! | #VALUE! | #VALUE! | #VALUE! | #VALUE! | X | 94 | CP
[21 empty] | ATM and Night Depositories, Additional Locations | Location | 90 | 90 | 90 | 90 | #VALUE! | #VALUE! | #VALUE! | #VALUE! | #VALUE! | #VALUE! | #VALUE! | #VALUE! | #VALUE! | #VALUE! | #VALUE! | #VALUE! | #VALUE! | #VALUE! | #VALUE! | #VALUE! | #VALUE! | #VALUE! | #VALUE! | #VALUE! | #VALUE! | X | 95 | CQ
[21 empty] | Entrances & Gatehouse Inspection Stations at Guarded Facilities |  | 0.75 | 0.75 | 0.75 | 0.75 | #VALUE! | #VALUE! | #VALUE! | #VALUE! | #VALUE! | #VALUE! | #VALUE! | #VALUE! | #VALUE! | #VALUE! | #VALUE! | #VALUE! | #VALUE! | #VALUE! | #VALUE! | #VALUE! | #VALUE! | #VALUE! | #VALUE! | #VALUE! | #VALUE! | X | 96 | CR
[21 empty] | Loading Areas for Law Enforcement and Emergency Vehicles |  | 0.5 | 0.5 | 0.5 | 0.5 | #VALUE! | #VALUE! | #VALUE! | #VALUE! | #VALUE! | #VALUE! | #VALUE! | #VALUE! | #VALUE! | #VALUE! | #VALUE! | #VALUE! | #VALUE! | #VALUE! | #VALUE! | #VALUE! | #VALUE! | #VALUE! | #VALUE! | #VALUE! | #VALUE! | X | 97 | CS
[21 empty] | Drive-Up Windows & Doors | Drive Through | 400 | 400 | 400 | 400 | #VALUE! | #VALUE! | #VALUE! | #VALUE! | #VALUE! | #VALUE! | #VALUE! | #VALUE! | #VALUE! | #VALUE! | #VALUE! | #VALUE! | #VALUE! | #VALUE! | #VALUE! | #VALUE! | #VALUE! | #VALUE! | #VALUE! | #VALUE! | #VALUE! | X | 98 | CT
[21 empty] | Parking Near 24-Hour Retail Entrances | Main Entry | 800 | 800 | 800 | 800 | #VALUE! | #VALUE! | #VALUE! | #VALUE! | #VALUE! | #VALUE! | #VALUE! | #VALUE! | #VALUE! | #VALUE! | #VALUE! | #VALUE! | #VALUE! | #VALUE! | #VALUE! | #VALUE! | #VALUE! | #VALUE! | #VALUE! | #VALUE! | #VALUE! | X | 99 | CU
[49 empty] | 100 | CV
[21 empty] | Individual Lighting Power Allocances for Building Exteriors Adapted from IECC 2015 Table C405.4.2(2) | [27 empty] | 101 | CW
[49 empty] | 102 | CX
[21 empty] | Space Type | Unit | Zone 1 | Zone 2 | Zone 3 | Zone 4 | [22 empty] | 103 | CY
[21 empty] | Base Site Allowance | Site | 500 | 600 | 750 | 1300 | [22 empty] | 104 | CZ
[21 empty] | Uncovered Parking Areas and Drives |  | 0.04 | 0.06 | 0.1 | 0.13 | [22 empty] | 105 | DA
[21 empty] | Building Grounds, Walkways less than 10' Wide | Linear Ft | 0.7 | 0.7 | 0.8 | 1 | [22 empty] | 106 | DB
[21 empty] | Building Grounds, Walkways 10' Wide or Greater |  | 0.14 | 0.14 | 0.16 | 0.2 | [22 empty] | 107 | DC
[21 empty] | Building Grounds, Stairways |  | 0.75 | 1 | 1 | 1 | [22 empty] | 108 | DD
[21 empty] | Building Grounds, Pedestrian Tunnels |  | 0.15 | 0.15 | 0.2 | 0.3 | [22 empty] | 109 | DE
[21 empty] | Building Entrances, Main Entries | Linear Foot of Door Width | 20 | 20 | 30 | 30 | [22 empty] | 110 | DF
[21 empty] | Building Entrances, Other Doors | Linear Foot of Door Width | 20 | 20 | 20 | 20 | [22 empty] | 111 | DG
[21 empty] | Building Entrances, Entry Canopies |  | 0.25 | 0.25 | 0.4 | 0.4 | [22 empty] | 112 | DH
[21 empty] | Sales Canopies |  | 0.6 | 0.6 | 0.8 | 1 | [22 empty] | 113 | DI
[21 empty] | Outdoor Sales, Open Areas |  | 0.25 | 0.25 | 0.5 | 0.7 | [22 empty] | 114 | DJ
[21 empty] | Outdoor Sales, Street Frontage | Linear Foot of Frontage | 0 | 10 | 10 | 30 | [22 empty] | 115 | DK
[21 empty] | Building Facades | S.F. of gross above-grade wall area | 0 | 0.075 | 0.113 | 0.15 | [22 empty] | 116 | DL
[21 empty] | ATM and Night Depositories, First Location | Location | 270 | 270 | 270 | 270 | [22 empty] | 117 | DM
[21 empty] | ATM and Night Depositories, Additional Locations | Location | 90 | 90 | 90 | 90 | [22 empty] | 118 | DN
[21 empty] | Entrances & Gatehouse Inspection Stations at Guarded Facilities |  | 0.75 | 0.75 | 0.75 | 0.75 | [22 empty] | 119 | DO
[21 empty] | Loading Areas for Law Enforcement and Emergency Vehicles |  | 0.5 | 0.5 | 0.5 | 0.5 | [22 empty] | 120 | DP
[21 empty] | Drive-Up Windows & Doors | Drive Through | 400 | 400 | 400 | 400 | [22 empty] | 121 | DQ
[21 empty] | Parking Near 24-Hour Retail Entrances | Main Entry | 800 | 800 | 800 | 800 | [22 empty] | 122 | DR
[49 empty] | 123 | DS
[49 empty] | 124 | DT
[49 empty] | 125 | DU
[49 empty] | 126 | DV
[49 empty] | 127 | DW
[49 empty] | 128 | DX
[49 empty] | 129 | DY
[49 empty] | 130 | DZ
[49 empty] | 131 | EA
[49 empty] | 132 | EB
[49 empty] | 133 | EC
[49 empty] | 134 | ED
[49 empty] | 135 | EE
[49 empty] | 136 | EF
[49 empty] | 137 | EG
[49 empty] | 138 | EH
[49 empty] | 139 | EI
[49 empty] | 140 | EJ
[49 empty] | 141 | EK
[49 empty] | 142 | EL
[49 empty] | 143 | EM
[49 empty] | 144 | EN
[49 empty] | 145 | EO
[49 empty] | 146 | EP
[49 empty] | 147 | EQ
[49 empty] | 148 | ER
[49 empty] | 149 | ES
[49 empty] | 150 | ET
[49 empty] | 151 | EU
[49 empty] | 152 | EV
[49 empty] | 153 | EW
[49 empty] | 154 | EX
[49 empty] | 155 | EY
[49 empty] | 156 | EZ
[49 empty] | 157 | FA
[49 empty] | 158 | FB
[49 empty] | 159 | FC
[49 empty] | 160 | FD
[49 empty] | 161 | FE
[49 empty] | 162 | FF
[49 empty] | 163 | FG
[49 empty] | 164 | FH
[49 empty] | 165 | FI
[49 empty] | 166 | FJ
[49 empty] | 167 | FK
[49 empty] | 168 | FL
[49 empty] | 169 | FM
[49 empty] | 170 | FN
[49 empty] | 171 | FO
[49 empty] | 172 | FP
[49 empty] | 173 | FQ
[49 empty] | 174 | FR
[49 empty] | 175 | FS
[49 empty] | 176 | FT
[49 empty] | 177 | FU
[49 empty] | 178 | FV
[49 empty] | 179 | FW
[49 empty] | 180 | FX
[49 empty] | 181 | FY
[49 empty] | 182 | FZ
[49 empty] | 183 | GA
[49 empty] | 184 | GB
[49 empty] | 185 | GC
[49 empty] | 186 | GD
[49 empty] | 187 | GE
[49 empty] | 188 | GF
[49 empty] | 189 | GG
[49 empty] | 190 | GH
[49 empty] | 191 | GI
[49 empty] | 192 | GJ
[49 empty] | 193 | GK
[49 empty] | 194 | GL
[49 empty] | 195 | GM
[49 empty] | 196 | GN
[49 empty] | 197 | GO
[49 empty] | 198 | GP
[49 empty] | 199 | GQ
[49 empty] | 200 | GR
[49 empty] | 201 | GS
[49 empty] | 202 | GT
[49 empty] | 203 | GU
[49 empty] | 204 | GV
[49 empty] | 205 | GW
[49 empty] | 206 | GX
[49 empty] | 207 | GY
[49 empty] | 208 | GZ
[49 empty] | 209 | HA
[49 empty] | 210 | HB
[49 empty] | 211 | HC
[49 empty] | 212 | HD
[49 empty] | 213 | HE
[49 empty] | 214 | HF
[49 empty] | 215 | HG
[49 empty] | 216 | HH
[49 empty] | 217 | HI
[49 empty] | 218 | HJ
[49 empty] | 219 | HK
[49 empty] | 220 | HL
[49 empty] | 221 | HM
[49 empty] | 222 | HN
[49 empty] | 223 | HO
[49 empty] | 224 | HP
[49 empty] | 225 | HQ
[49 empty] | 226 | HR
[49 empty] | 227 | HS
[49 empty] | 228 | HT
[49 empty] | 229 | HU
[49 empty] | 230 | HV
[49 empty] | 231 | HW
[49 empty] | 232 | HX
[49 empty] | 233 | HY
[49 empty] | 234 | HZ
[49 empty] | 235 | IA
[49 empty] | 236 | IB
[49 empty] | 237 | IC
[49 empty] | 238 | ID
[49 empty] | 239 | IE
[49 empty] | 240 | IF
[49 empty] | 241 | IG
[49 empty] | 242 | IH
[49 empty] | 243 | II
[49 empty] | 244 | IJ
[49 empty] | 245 | IK
[49 empty] | 246 | IL
[49 empty] | 247 | IM
[49 empty] | 248 | IN
[49 empty] | 249 | IO
[49 empty] | 250 | IP
[49 empty] | 251 | IQ
[49 empty] | 252 | IR
[49 empty] | 253 | IS
[49 empty] | 254 | IT
[49 empty] | 255 | IU
[49 empty] | 256 | IV
[49 empty] | 257 | IW
[49 empty] | 258 | IX
[49 empty] | 259 | IY
[49 empty] | 260 | IZ
[49 empty] | 261 | JA
[49 empty] | 262 | JB
[49 empty] | 263 | JC
[49 empty] | 264 | JD
[49 empty] | 265 | JE
[49 empty] | 266 | JF
[49 empty] | 267 | JG
[49 empty] | 268 | JH
[49 empty] | 269 | JI
[49 empty] | 270 | JJ
[49 empty] | 271 | JK
[49 empty] | 272 | JL
[49 empty] | 273 | JM
[49 empty] | 274 | JN
[49 empty] | 275 | JO
[49 empty] | 276 | JP
[49 empty] | 277 | JQ
[49 empty] | 278 | JR
[49 empty] | 279 | JS
[49 empty] | 280 | JT
[49 empty] | 281 | JU
[49 empty] | 282 | JV
[49 empty] | 283 | JW
[49 empty] | 284 | JX
[49 empty] | 285 | JY
[49 empty] | 286 | JZ
[49 empty] | 287 | KA
[49 empty] | 288 | KB
[49 empty] | 289 | KC
[49 empty] | 290 | KD
[49 empty] | 291 | KE
[49 empty] | 292 | KF
[49 empty] | 293 | KG
[49 empty] | 294 | KH
[49 empty] | 295 | KI
[49 empty] | 296 | KJ
[49 empty] | 297 | KK
[49 empty] | 298 | KL
[49 empty] | 299 | KM
[49 empty] | 300 | KN
[49 empty] | 301 | KO
[49 empty] | 302 | KP
[49 empty] | 303 | KQ
[49 empty] | 304 | KR
[49 empty] | 305 | KS
[49 empty] | 306 | KT
[49 empty] | 307 | KU
[49 empty] | 308 | KV
[49 empty] | 309 | KW
[49 empty] | 310 | KX
[49 empty] | 311 | KY
[49 empty] | 312 | KZ
[49 empty] | 313 | LA
[49 empty] | 314 | LB
[49 empty] | 315 | LC
[49 empty] | 316 | LD
[49 empty] | 317 | LE
[49 empty] | 318 | LF
[49 empty] | 319 | LG
[49 empty] | 320 | LH
[49 empty] | 321 | LI
[49 empty] | 322 | LJ
[49 empty] | 323 | LK
[49 empty] | 324 | LL
[49 empty] | 325 | LM
[49 empty] | 326 | LN
[49 empty] | 327 | LO
[49 empty] | 328 | LP
[49 empty] | 329 | LQ
[49 empty] | 330 | LR
[49 empty] | 331 | LS
[49 empty] | 332 | LT
[49 empty] | 333 | LU
[49 empty] | 334 | LV
[49 empty] | 335 | LW
[49 empty] | 336 | LX
[49 empty] | 337 | LY
[49 empty] | 338 | LZ
[49 empty] | 339 | MA
[49 empty] | 340 | MB
[49 empty] | 341 | MC
[49 empty] | 342 | MD
[49 empty] | 343 | ME
[49 empty] | 344 | MF
[49 empty] | 345 | MG
[49 empty] | 346 | MH
[49 empty] | 347 | MI
[49 empty] | 348 | MJ
[49 empty] | 349 | MK
[49 empty] | 350 | ML
[49 empty] | 351 | MM
[49 empty] | 352 | MN
[49 empty] | 353 | MO
[49 empty] | 354 | MP
[49 empty] | 355 | MQ
[49 empty] | 356 | MR
[49 empty] | 357 | MS
[49 empty] | 358 | MT
[49 empty] | 359 | MU
[49 empty] | 360 | MV
[49 empty] | 361 | MW
[49 empty] | 362 | MX
[49 empty] | 363 | MY
[49 empty] | 364 | MZ
[49 empty] | 365 | NA
[49 empty] | 366 | NB
[49 empty] | 367 | NC
[49 empty] | 368 | ND
[49 empty] | 369 | NE
[49 empty] | 370 | NF
[49 empty] | 371 | NG
[49 empty] | 372 | NH
[49 empty] | 373 | NI
[49 empty] | 374 | NJ
[49 empty] | 375 | NK
[49 empty] | 376 | NL
[49 empty] | 377 | NM
[49 empty] | 378 | NN
[49 empty] | 379 | NO
[49 empty] | 380 | NP
[49 empty] | 381 | NQ
[49 empty] | 382 | NR
[49 empty] | 383 | NS
[49 empty] | 384 | NT
[49 empty] | 385 | NU
[49 empty] | 386 | NV
[49 empty] | 387 | NW
[49 empty] | 388 | NX
[49 empty] | 389 | NY
[49 empty] | 390 | NZ
[49 empty] | 391 | OA
[49 empty] | 392 | OB
[49 empty] | 393 | OC
[49 empty] | 394 | OD
[49 empty] | 395 | OE
[49 empty] | 396 | OF
[49 empty] | 397 | OG
[49 empty] | 398 | OH
[49 empty] | 399 | OI
[49 empty] | 400 | OJ
[49 empty] | 401 | OK
[49 empty] | 402 | OL
[49 empty] | 403 | OM
[49 empty] | 404 | ON
[49 empty] | 405 | OO
[49 empty] | 406 | OP
[49 empty] | 407 | OQ
[49 empty] | 408 | OR
[49 empty] | 409 | OS
[49 empty] | 410 | OT
[49 empty] | 411 | OU
[49 empty] | 412 | OV
[49 empty] | 413 | OW
[49 empty] | 414 | OX
[49 empty] | 415 | OY
[49 empty] | 416 | OZ
[49 empty] | 417 | PA
[49 empty] | 418 | PB
[49 empty] | 419 | PC
[49 empty] | 420 | PD
[49 empty] | 421 | PE
[49 empty] | 422 | PF
[49 empty] | 423 | PG
[49 empty] | 424 | PH
[49 empty] | 425 | PI
[49 empty] | 426 | PJ
[49 empty] | 427 | PK
[49 empty] | 428 | PL
[49 empty] | 429 | PM
[49 empty] | 430 | PN
[49 empty] | 431 | PO
[49 empty] | 432 | PP
[49 empty] | 433 | PQ
[49 empty] | 434 | PR
[49 empty] | 435 | PS
[49 empty] | 436 | PT
[49 empty] | 437 | PU
[49 empty] | 438 | PV
[49 empty] | 439 | PW
[49 empty] | 440 | PX
[49 empty] | 441 | PY
[49 empty] | 442 | PZ
[49 empty] | 443 | QA
[49 empty] | 444 | QB
[49 empty] | 445 | QC
[49 empty] | 446 | QD
[49 empty] | 447 | QE
[49 empty] | 448 | QF
[49 empty] | 449 | QG
[49 empty] | 450 | QH
[49 empty] | 451 | QI
[49 empty] | 452 | QJ
[49 empty] | 453 | QK
[49 empty] | 454 | QL
[49 empty] | 455 | QM
[49 empty] | 456 | QN
[49 empty] | 457 | QO
[49 empty] | 458 | QP
[49 empty] | 459 | QQ
[49 empty] | 460 | QR
[49 empty] | 461 | QS
[49 empty] | 462 | QT
[49 empty] | 463 | QU
[49 empty] | 464 | QV
[49 empty] | 465 | QW
[49 empty] | 466 | QX
[49 empty] | 467 | QY
[49 empty] | 468 | QZ
[49 empty] | 469 | RA
[49 empty] | 470 | RB
[49 empty] | 471 | RC
[49 empty] | 472 | RD
[49 empty] | 473 | RE
[49 empty] | 474 | RF
[49 empty] | 475 | RG
[49 empty] | 476 | RH
[49 empty] | 477 | RI
[49 empty] | 478 | RJ
[49 empty] | 479 | RK
[49 empty] | 480 | RL
[49 empty] | 481 | RM
[49 empty] | 482 | RN
[49 empty] | 483 | RO
[49 empty] | 484 | RP
[49 empty] | 485 | RQ
[49 empty] | 486 | RR
[49 empty] | 487 | RS
[49 empty] | 488 | RT
[49 empty] | 489 | RU
[49 empty] | 490 | RV
[49 empty] | 491 | RW
[49 empty] | 492 | RX
[49 empty] | 493 | RY
[49 empty] | 494 | RZ
[49 empty] | 495 | SA
[49 empty] | 496 | SB
[49 empty] | 497 | SC
[49 empty] | 498 | SD
[49 empty] | 499 | SE
[49 empty] | 500 | SF
[49 empty] | 501 | SG
[49 empty] | 502 | SH
[49 empty] | 503 | SI
[49 empty] | 504 | SJ
[49 empty] | 505 | SK
[49 empty] | 506 | SL
[49 empty] | 507 | SM
[49 empty] | 508 | SN
[49 empty] | 509 | SO
[49 empty] | 510 | SP
[49 empty] | 511 | SQ
[49 empty] | 512 | SR
[49 empty] | 513 | SS
[49 empty] | 514 | ST
[49 empty] | 515 | SU
[49 empty] | 516 | SV
[49 empty] | 517 | SW
[49 empty] | 518 | SX
[49 empty] | 519 | SY
[49 empty] | 520 | SZ
[49 empty] | 521 | TA
[49 empty] | 522 | TB
[49 empty] | 523 | TC
[49 empty] | 524 | TD
[49 empty] | 525 | TE
[49 empty] | 526 | TF
[49 empty] | 527 | TG
[49 empty] | 528 | TH
[49 empty] | 529 | TI
[49 empty] | 530 | TJ
[49 empty] | 531 | TK
[49 empty] | 532 | TL
[49 empty] | 533 | TM
[49 empty] | 534 | TN
[49 empty] | 535 | TO
[49 empty] | 536 | TP
[49 empty] | 537 | TQ
[49 empty] | 538 | TR
[49 empty] | 539 | TS
[49 empty] | 540 | TT
[49 empty] | 541 | TU
[49 empty] | 542 | TV
[49 empty] | 543 | TW
[49 empty] | 544 | TX
[49 empty] | 545 | TY
[49 empty] | 546 | TZ
[49 empty] | 547 | UA
[49 empty] | 548 | UB
[49 empty] | 549 | UC
[49 empty] | 550 | UD
[49 empty] | 551 | UE
[49 empty] | 552 | UF
[49 empty] | 553 | UG
[49 empty] | 554 | UH
[49 empty] | 555 | UI
[49 empty] | 556 | UJ
[49 empty] | 557 | UK
[49 empty] | 558 | UL
[49 empty] | 559 | UM
[49 empty] | 560 | UN
[49 empty] | 561 | UO
[49 empty] | 562 | UP
[49 empty] | 563 | UQ
[49 empty] | 564 | UR
[49 empty] | 565 | US
[49 empty] | 566 | UT
[49 empty] | 567 | UU
[49 empty] | 568 | UV
[49 empty] | 569 | UW
[49 empty] | 570 | UX
[49 empty] | 571 | UY
[49 empty] | 572 | UZ
[49 empty] | 573 | VA
[49 empty] | 574 | VB
[49 empty] | 575 | VC
[49 empty] | 576 | VD
[49 empty] | 577 | VE
[49 empty] | 578 | VF
[49 empty] | 579 | VG
[49 empty] | 580 | VH
[49 empty] | 581 | VI
[49 empty] | 582 | VJ
[49 empty] | 583 | VK
[49 empty] | 584 | VL
[49 empty] | 585 | VM
[49 empty] | 586 | VN
[49 empty] | 587 | VO
[49 empty] | 588 | VP
[49 empty] | 589 | VQ
[49 empty] | 590 | VR
[49 empty] | 591 | VS
[49 empty] | 592 | VT
[49 empty] | 593 | VU
[49 empty] | 594 | VV
[49 empty] | 595 | VW
[49 empty] | 596 | VX
[49 empty] | 597 | VY
[49 empty] | 598 | VZ
[49 empty] | 599 | WA
[49 empty] | 600 | WB
[49 empty] | 601 | WC
[49 empty] | 602 | WD
[49 empty] | 603 | WE
[49 empty] | 604 | WF
[49 empty] | 605 | WG
[49 empty] | 606 | WH
[49 empty] | 607 | WI
[49 empty] | 608 | WJ
[49 empty] | 609 | WK
[49 empty] | 610 | WL
[49 empty] | 611 | WM
[49 empty] | 612 | WN
[49 empty] | 613 | WO
[49 empty] | 614 | WP
[49 empty] | 615 | WQ
[49 empty] | 616 | WR
[49 empty] | 617 | WS
[49 empty] | 618 | WT
[49 empty] | 619 | WU
[49 empty] | 620 | WV
[49 empty] | 621 | WW
[49 empty] | 622 | WX
[49 empty] | 623 | WY
[49 empty] | 624 | WZ
[49 empty] | 625 | XA
[49 empty] | 626 | XB
[49 empty] | 627 | XC
[49 empty] | 628 | XD
[49 empty] | 629 | XE
[49 empty] | 630 | XF
[49 empty] | 631 | XG
[49 empty] | 632 | XH
[49 empty] | 633 | XI
[49 empty] | 634 | XJ
[49 empty] | 635 | XK
[49 empty] | 636 | XL
[49 empty] | 637 | XM
[49 empty] | 638 | XN
[49 empty] | 639 | XO
[49 empty] | 640 | XP
[49 empty] | 641 | XQ
[49 empty] | 642 | XR
[49 empty] | 643 | XS
[49 empty] | 644 | XT
[49 empty] | 645 | XU
[49 empty] | 646 | XV
[49 empty] | 647 | XW
[49 empty] | 648 | XX
[49 empty] | 649 | XY
[49 empty] | 650 | XZ
[49 empty] | 651 | YA
[49 empty] | 652 | YB
[49 empty] | 653 | YC
[49 empty] | 654 | YD
[49 empty] | 655 | YE
[49 empty] | 656 | YF
[49 empty] | 657 | YG
[49 empty] | 658 | YH
[49 empty] | 659 | YI
[49 empty] | 660 | YJ
[49 empty] | 661 | YK
[49 empty] | 662 | YL
[49 empty] | 663 | YM
[49 empty] | 664 | YN
[49 empty] | 665 | YO
[49 empty] | 666 | YP
[49 empty] | 667 | YQ
[49 empty] | 668 | YR
[49 empty] | 669 | YS
[49 empty] | 670 | YT
[49 empty] | 671 | YU
[49 empty] | 672 | YV
[49 empty] | 673 | YW
[49 empty] | 674 | YX
[49 empty] | 675 | YY
[49 empty] | 676 | YZ
[49 empty] | 677 | ZA
[49 empty] | 678 | ZB
[49 empty] | 679 | ZC
[49 empty] | 680 | ZD
[49 empty] | 681 | ZE
[49 empty] | 682 | ZF
[49 empty] | 683 | ZG
[49 empty] | 684 | ZH
[49 empty] | 685 | ZI
[49 empty] | 686 | ZJ
[49 empty] | 687 | ZK
[49 empty] | 688 | ZL
[49 empty] | 689 | ZM
[49 empty] | 690 | ZN
[49 empty] | 691 | ZO
[49 empty] | 692 | ZP
[49 empty] | 693 | ZQ
[49 empty] | 694 | ZR
[49 empty] | 695 | ZS
[49 empty] | 696 | ZT
[49 empty] | 697 | ZU
[49 empty] | 698 | ZV
[49 empty] | 699 | ZW
[49 empty] | 700 | ZX
[49 empty] | 701 | ZY
[49 empty] | 702 | ZZ
[49 empty] | 703 | AAA
[49 empty] | 704 | AAB
[49 empty] | 705 | AAC
[49 empty] | 706 | AAD
[49 empty] | 707 | AAE
[49 empty] | 708 | AAF
[49 empty] | 709 | AAG
[49 empty] | 710 | AAH
[49 empty] | 711 | AAI
[49 empty] | 712 | AAJ
[49 empty] | 713 | AAK
[49 empty] | 714 | AAL
[49 empty] | 715 | AAM
[49 empty] | 716 | AAN
[49 empty] | 717 | AAO
[49 empty] | 718 | AAP
[49 empty] | 719 | AAQ
[49 empty] | 720 | AAR
[49 empty] | 721 | AAS
[49 empty] | 722 | AAT
[49 empty] | 723 | AAU
[49 empty] | 724 | AAV
[49 empty] | 725 | AAW
[49 empty] | 726 | AAX
[49 empty] | 727 | AAY
[49 empty] | 728 | AAZ
[49 empty] | 729 | BBA
[49 empty] | 730 | BBB
[49 empty] | 731 | BBC
[49 empty] | 732 | BBD
[49 empty] | 733 | BBE
[49 empty] | 734 | BBF
[49 empty] | 735 | BBG
[49 empty] | 736 | BBH
[49 empty] | 737 | BBI
[49 empty] | 738 | BBJ
[49 empty] | 739 | BBK
[49 empty] | 740 | BBL
[49 empty] | 741 | BBM
[49 empty] | 742 | BBN
[49 empty] | 743 | BBO
[49 empty] | 744 | BBP
[49 empty] | 745 | BBQ
[49 empty] | 746 | BBR
[49 empty] | 747 | BBS
[49 empty] | 748 | BBT
[49 empty] | 749 | BBU
[49 empty] | 750 | BBV
[49 empty] | 751 | BBW
[49 empty] | 752 | BBX
[49 empty] | 753 | BBY
[49 empty] | 754 | BBZ
[49 empty] | 755 | CCA
[49 empty] | 756 | CCB
[49 empty] | 757 | CCC
[49 empty] | 758 | CCD
[49 empty] | 759 | CCE
[49 empty] | 760 | CCF
[49 empty] | 761 | CCG
[49 empty] | 762 | CCH
[49 empty] | 763 | CCI
[49 empty] | 764 | CCJ
[49 empty] | 765 | CCK
[49 empty] | 766 | CCL
[49 empty] | 767 | CCM
[49 empty] | 768 | CCN
[49 empty] | 769 | CCO
[49 empty] | 770 | CCP
[49 empty] | 771 | CCQ
[49 empty] | 772 | CCR
[49 empty] | 773 | CCS
[49 empty] | 774 | CCT
[49 empty] | 775 | CCU
[49 empty] | 776 | CCV
[49 empty] | 777 | CCW
[49 empty] | 778 | CCX
[49 empty] | 779 | CCY
[49 empty] | 780 | CCZ
[49 empty] | 781 | DDA
[49 empty] | 782 | DDB
[49 empty] | 783 | DDC
[49 empty] | 784 | DDD
[49 empty] | 785 | DDE
[49 empty] | 786 | DDF
[49 empty] | 787 | DDG
[49 empty] | 788 | DDH
[49 empty] | 789 | DDI
[49 empty] | 790 | DDJ
[49 empty] | 791 | DDK
[49 empty] | 792 | DDL
[49 empty] | 793 | DDM
[49 empty] | 794 | DDN
[49 empty] | 795 | DDO
[49 empty] | 796 | DDP
[49 empty] | 797 | DDQ
[49 empty] | 798 | DDR
[49 empty] | 799 | DDS
[49 empty] | 800 | DDT
[49 empty] | 801 | DDU
[49 empty] | 802 | DDV
[49 empty] | 803 | DDW
[49 empty] | 804 | DDX
[49 empty] | 805 | DDY
[49 empty] | 806 | DDZ
[49 empty] | 807 | EEA
[49 empty] | 808 | EEB
[49 empty] | 809 | EEC
[49 empty] | 810 | EED
[49 empty] | 811 | EEE
[49 empty] | 812 | EEF
[49 empty] | 813 | EEG
[49 empty] | 814 | EEH
[49 empty] | 815 | EEI
[49 empty] | 816 | EEJ
[49 empty] | 817 | EEK
[49 empty] | 818 | EEL
[49 empty] | 819 | EEM
[49 empty] | 820 | EEN
[49 empty] | 821 | EEO
[49 empty] | 822 | EEP
[49 empty] | 823 | EEQ
[49 empty] | 824 | EER
[49 empty] | 825 | EES
[49 empty] | 826 | EET
[49 empty] | 827 | EEU
[49 empty] | 828 | EEV
[49 empty] | 829 | EEW
[49 empty] | 830 | EEX
[49 empty] | 831 | EEY
[49 empty] | 832 | EEZ
[49 empty] | 833 | FFA
[49 empty] | 834 | FFB
[49 empty] | 835 | FFC
[49 empty] | 836 | FFD
[49 empty] | 837 | FFE
[49 empty] | 838 | FFF
[49 empty] | 839 | FFG
[49 empty] | 840 | FFH
[49 empty] | 841 | FFI
[49 empty] | 842 | FFJ
[49 empty] | 843 | FFK
[49 empty] | 844 | FFL
[49 empty] | 845 | FFM
[49 empty] | 846 | FFN
[49 empty] | 847 | FFO
[49 empty] | 848 | FFP
[49 empty] | 849 | FFQ
[49 empty] | 850 | FFR
[49 empty] | 851 | FFS
[49 empty] | 852 | FFT
[49 empty] | 853 | FFU
[49 empty] | 854 | FFV
[49 empty] | 855 | FFW
[49 empty] | 856 | FFX
[49 empty] | 857 | FFY
[49 empty] | 858 | FFZ
[49 empty] | 859 | GGA
[49 empty] | 860 | GGB
[49 empty] | 861 | GGC
[49 empty] | 862 | GGD
[49 empty] | 863 | GGE
[49 empty] | 864 | GGF
[49 empty] | 865 | GGG
[49 empty] | 866 | GGH
[49 empty] | 867 | GGI
[49 empty] | 868 | GGJ
[49 empty] | 869 | GGK
[49 empty] | 870 | GGL
[49 empty] | 871 | GGM
[49 empty] | 872 | GGN
[49 empty] | 873 | GGO
[49 empty] | 874 | GGP
[49 empty] | 875 | GGQ
[49 empty] | 876 | GGR
[49 empty] | 877 | GGS
[49 empty] | 878 | GGT
[49 empty] | 879 | GGU
[49 empty] | 880 | GGV
[49 empty] | 881 | GGW
[49 empty] | 882 | GGX
[49 empty] | 883 | GGY
[49 empty] | 884 | GGZ
[49 empty] | 885 | HHA
[49 empty] | 886 | HHB
[49 empty] | 887 | HHC
[49 empty] | 888 | HHD
[49 empty] | 889 | HHE
[49 empty] | 890 | HHF
[49 empty] | 891 | HHG
[49 empty] | 892 | HHH
[49 empty] | 893 | HHI
[49 empty] | 894 | HHJ
[49 empty] | 895 | HHK
[49 empty] | 896 | HHL
[49 empty] | 897 | HHM
[49 empty] | 898 | HHN
[49 empty] | 899 | HHO
[49 empty] | 900 | HHP
[49 empty] | 901 | HHQ
[49 empty] | 902 | HHR
[49 empty] | 903 | HHS
[49 empty] | 904 | HHT
[49 empty] | 905 | HHU
[49 empty] | 906 | HHV
[49 empty] | 907 | HHW
[49 empty] | 908 | HHX
[49 empty] | 909 | HHY
[49 empty] | 910 | HHZ
[49 empty] | 911 | IIA
[49 empty] | 912 | IIB
[49 empty] | 913 | IIC
[49 empty] | 914 | IID
[49 empty] | 915 | IIE
[49 empty] | 916 | IIF
[49 empty] | 917 | IIG
[49 empty] | 918 | IIH
[49 empty] | 919 | III
[49 empty] | 920 | IIJ
[49 empty] | 921 | IIK
[49 empty] | 922 | IIL
[49 empty] | 923 | IIM
[49 empty] | 924 | IIN
[49 empty] | 925 | IIO
[49 empty] | 926 | IIP
[49 empty] | 927 | IIQ
[49 empty] | 928 | IIR
[49 empty] | 929 | IIS
[49 empty] | 930 | IIT
[49 empty] | 931 | IIU
[49 empty] | 932 | IIV
[49 empty] | 933 | IIW
[49 empty] | 934 | IIX
[49 empty] | 935 | IIY
[49 empty] | 936 | IIZ
[49 empty] | 937 | JJA
[49 empty] | 938 | JJB
[49 empty] | 939 | JJC
[49 empty] | 940 | JJD
[49 empty] | 941 | JJE
[49 empty] | 942 | JJF
[49 empty] | 943 | JJG
[49 empty] | 944 | JJH
[49 empty] | 945 | JJI
[49 empty] | 946 | JJJ
[49 empty] | 947 | JJK
[49 empty] | 948 | JJL
[49 empty] | 949 | JJM
[49 empty] | 950 | JJN
[49 empty] | 951 | JJO
[49 empty] | 952 | JJP
[49 empty] | 953 | JJQ
[49 empty] | 954 | JJR
[49 empty] | 955 | JJS
[49 empty] | 956 | JJT
[49 empty] | 957 | JJU
[49 empty] | 958 | JJV
[49 empty] | 959 | JJW
[49 empty] | 960 | JJX
[49 empty] | 961 | JJY
[49 empty] | 962 | JJZ
[49 empty] | 963 | KKA
[49 empty] | 964 | KKB
[49 empty] | 965 | KKC
[49 empty] | 966 | KKD
[49 empty] | 967 | KKE
[49 empty] | 968 | KKF
[49 empty] | 969 | KKG
[49 empty] | 970 | KKH
[49 empty] | 971 | KKI
[49 empty] | 972 | KKJ
[49 empty] | 973 | KKK
[49 empty] | 974 | KKL
[49 empty] | 975 | KKM
[49 empty] | 976 | KKN
[49 empty] | 977 | KKO
[49 empty] | 978 | KKP
[49 empty] | 979 | KKQ
[49 empty] | 980 | KKR
[49 empty] | 981 | KKS
[49 empty] | 982 | KKT
[49 empty] | 983 | KKU
[49 empty] | 984 | KKV
[49 empty] | 985 | KKW
[49 empty] | 986 | KKX
[49 empty] | 987 | KKY
[49 empty] | 988 | KKZ
[49 empty] | 989 | LLA
[49 empty] | 990 | LLB
[49 empty] | 991 | LLC
[49 empty] | 992 | LLD
[49 empty] | 993 | LLE
[49 empty] | 994 | LLF
[49 empty] | 995 | LLG
[49 empty] | 996 | LLH
[49 empty] | 997 | LLI
[49 empty] | 998 | LLJ
[49 empty] | 999 | LLK
[49 empty] | 1000 | LLL
Note on L8: James Domanski: This was left in for the 2021 update, but is not part of the 2021 TRM.
Note on P50: James Domanski: Kept in from 2016 TRM, but is not part of the 2021 TRM.

## Usage Groups (>120 MWh only)
| Default Space Type: | Default Air Conditioning Type: | Default Operating Hours (Screw-Based): |  |  | Default Operating Hours (Other Service Lighting):
| 0 | 0 | 0 |  |  | 0
Usage Group Schedules | Usage Group Custom Schedule Name* | Air Conditioning Type (select from list)* | Weekday |  | Saturday |  | Sunday |  | Holidays Observed Annually* | Yearly Operating Weeks* | Yearly Unoccupied Peak Weeks* | Annual Operating Hours | Usage Group Size NC Only (SqFt)*
|  |  | Open* | Close* | Open* | Close* | Open* | Close*
| Exterior Photocell controlled | Unconditioned | 17:30 | 5:00 | 17:30 | 5:00 | 17:30 | 5:00 | 0 | 52 | 0 | 4306
Notes:
1. Usage Groups are permitted only if project savings are over 120,000 kWh/yr.
2. DO NOT create Exterior Usage Groups, which appear by default as a drop-down.

## Manual (hidden)
2021 TRM Appendix C: Lighting Audit & Design Tool for Commercial and Industrial Projects
MANUAL
TABLE OF CONTENTS
| I. | Purpose
| II. | Organization
| III. | User Guide
| IV. | Notes
| V. | Disclaimer
I. PURPOSE
The purpose of the Lighting Audit & Design Tool is two-fold:
1. To document the pre- and post-installation cases of the lighting retrofit.
2. To facilitate the calculation of energy and demand reductions for large lighting installations.
II. ORGANIZATION
The Lighting Audit & Design Tool is organized into 8 sheets.
(1) Manual
FOR REFERENCE ONLY
The "Manual" sheet contains the instructions for using the Lighting Audit & Design Tool.
(2) Changelog
FOR REFERENCE ONLY
The "Changelog" sheet provides an itemized list of major changes from the previous version of the tool.
(3) Glossary
FOR REFERENCE ONLY
The "Glossary" sheet defines key inputs and outputs by column heading for all tabs accepting user inputs. This sheet should be consulted in the event that the user cannot determine what is being asked or presented in any of the fields requiring input or providing outputs.
(4) General Information
USER INPUT REQUIRED
The "General Information" sheet is where the user identifies facility-specific details of the project that have an effect on the calculation of gross savings. Facility-specific details include such things as contact information, electric utility, building area information, and operating schedule.
(5) Lighting Inventory
USER INPUT REQUIRED
The "Lighting Inventory" sheet is the main worksheet that calculates energy savings and peak demand reduction for the user-specified lighting fixture and controls improvements. This form follows the conventions and equations described in the PA TRM and facilitates the calculation of gross savings for implementation and evaluation purposes. All key variable are entered on this sheet.
(6) Fixture Identities
FOR REFERENCE ONLY / USER INPUT REQUIRED FOR CUSTOM AND LED FIXTURES
The "Fixture Identities" sheet contains the master list of fixtures recognized by the Lighting Audit & Design Tool. Each allowable fixture has a unique fixture code, description, and stipulated wattage value. The sheet has filtering functions enabled so users can search for specific fixture codes by any of the associated parameters. The sheet also has input fields for custom fixture codes and non-integrated ballast LEDs that must be accompanied by cut sheets. Note that inclusion of a fixture in this table does not guarantee compliance with specific program requirements.
(7) Summary
FOR REFERENCE ONLY
The "Summary" sheet contains an overview of the customer information, the quantities of measures installed, and the associated total savings achieved by the project.
(8) Lookups
FOR REFERENCE ONLY
The "Lookups" sheet contains reference tables that are used by the tool to assign associated values to selected parameters within the sheets where user input is required.
III. USER GUIDE
1. This tool is required for projects over 20 kW of connected load savings to facilitate calculation of savings pursuant to the PA TRM. Use of this tool for projects under 20 kW should conform to EDC program rules. Consult the TRM for clarification on rules for calculating savings.
2. Begin at the "Project / Site Information" portion of the "General Information" tab, filling in all orange cells. For more detailed information on any of the requirements of the input cells available in this section, select the heading from the full list below, or use the search function in the "Glossary" tab.
G:D13 |  |  |  | Applicant Name | For cell D13, "Applicant Name", specify the name of the applicant as corroborated by the submitted W9. | Phone | For cell D20, "Phone", designate the phone number where the designated contact can be reached.
G:D14 |  |  |  | Facility Name | For cell D14, "Facility Name", specify a name of the facility in question for reference in the event that the applicant will be submitting applications for multiple facilities within one program year. | Email | For cell D21, "Email", designate the email address where the designated contact can be reached.
G:D16 |  |  |  | Address | For cell D16, "Address", specify the address at which the project takes place. | Facility Type | For cell D23, "ASHRAE Facility Type", select the option from the drop-down menu that best describes the usage of the facility.
G:D17 |  |  |  | City | For cell D17, "City", specify the city in which the facility is located. | Construction Type | For cell D24, "Construction Type", specify whether this project is for a lighting retrofit project or for new construction.
G:H17 |  |  |  | State | For cell H17, "State", specify the state in which the facility is located. | Facility Size | For cell D25, "Facility Size", specify the total square footage of the facility at which the project occurs. This field is optional for retrofit applications.
G:J17 |  |  |  | Zip | For cell J17, "Zip", specify the zip code in which the facility is located. | Installation Date | For cell I25, "Heating Fuel Type", specify whether the facility is serviced by gas or electric heat.
G:D18 |  |  |  | Utility | For cell D18, "Utility", specify the electric distribution company who services the facility. | HOU/CF Source | For cell D26, "Installation Date", specify the completion (or expected completion) date of the project.
G:H18 |  |  |  | Account No. | For cell H18, "Account No.", specify the account number on record with electric distributing company. If this is a pre-application for a new construction project, and service has not yet been connect, input "TBD". | Facility for the Visually Impaired | For cell I26, "HOU/CF Source", specify whether this project will be evaluated using TRM-deemed hours of use and coincidence factors, or if custom operating schedules will be designated.
G:D19 |  |  |  | Contact Name and Title | For cell D19, "Contact Name and Title", designate the person who should be contacted in the event that there are any questions regarding this application. | Exterior Lighting Zone
G:I27 |  |  |  | Small Business Direct Install | For cell I27, indicate whether or not this is a small business direct install project. Selecting "Yes" will disable the T12 baseline adjustment feature.
G:D20 |  |  |  | Phone | For cell D20, "Phone", designate the phone number where the designated contact can be reached.
G:D21 |  |  |  | Email | For cell D21, "Email", designate the email address where the designated contact can be reached.
G:D23 |  |  |  | ASHRAE Facility Type | For cell D23, "ASHRAE Facility Type", select the option from the drop-down menu that best describes the usage of the facility.
G:D24 |  |  |  | Construction Type | For cell D24, "Construction Type", specify whether this project is for a lighting retrofit project or for new construction.
G:D25 |  |  |  | Facility Size | For cell D25, "Facility Size", specify the total square footage of the facility at which the project occurs. This field is optional for retrofit applications.
G:D26 |  |  |  | Installation Date | For cell D26, "Installation Date", specify the completion (or expected completion) date of the project.
G:I26 |  |  |  | HOU/CF Source | For cell I26, "HOU/CF Source", specify whether this project will be evaluated using TRM-specified hours of use and coincidence factors, or if custom operating schedules will be designated.
G:I28 |  |  |  | Facility for the Visually Impaired | For cell I28, "Does this facility service the visually impaired?", specify whether this facility services people with visual impairments. This is needed to determine the appropriate ASHRAE LPD.
G:I29 |  |  |  | Exterior Lighting Zone | For cell I29, "Which exterior lighting zone describes your project?", specify the ASHRAE Exterior Lighting Zone to which this building belongs. This is needed to determine the appropriate ASHRAE minimum LPD allowance for exterior fixtures.
F:K9 |  |  |  |  | For cell K9, input the cut sheet verified wattage for the custom LED fixture.
F:F932 |  |  |  |  | For cell F932, input the description of the custom lighting fixture as corresponds to the submitted cut sheet.
F:K932 |  |  |  |  | For cell K932, input the cut sheet verified wattage of the custom fixture.
F:M932 |  |  |  |  | For cell M932, input the load shape under which the custom fixture type should be evaluated. Only screw-in LEDs and CFLs should be listed as "Screw-in". All other bulb types should be evaluated under the "General" lighting load shape.
3. Use the "Space Type Details" portion of the "General Information" tab to group fixtures into spaces with similar usages, hours of operation, and cooling type. For more detailed information on any of the requirements of the input cells available, or any of the calculated values in this section, select the heading from the full list below, or use the search function in the "Glossary" tab.
G:D38 |  |  |  | Calculation Method | Cell D38, "Calculation Method", is only applicable in the event that the application is for a New Construction project. In this case, specify whether the project should be evaluated using the "Space-by-Space Method" or the "Building Area Method".
G:C42 |  |  |  | Space Designation | For cells C42 through C61, "Space Designation", provide a name for the space described in the details of subsequent columns.
G:D42 |  |  |  | Space Type | For cells D42 through D61, "Space Type", select the option from the drop-down menu that best describes the usage of the designated space type. These space types will be the only spaces available on the lighting inventory sheet, so be sure to include all spaces included in the project.
G:J42 |  |  |  | Schedule | For cells J42 through J61, "Schedule", which schedule will be used to evaluate this space type. The user can either select to use TRM-deemed values, or a custom schedule as created in the table below. Note that in the event of custom schedules, the user will need to create the custom schedules in step 4 before they are available for selection in step 3.
G:N42 |  |  |  | Cooling Type | For cells N42 through N61, "Cooling Type", select the option from the drop-down menu that best describes the cooling type of the designated space type.
G:O42 |  |  |  | Heating Fuel Type | For cells O42 through O61, "Heating Fuel Type", select the option from the drop-down menu that best describes the heating fuel type of the designated space type.
G:P42 |  |  |  | Qty. of Units | For cells P42 through P61, "Qty. of Units", specify the number of units (defined in column Q) included in the designated space type.
G:R42 |  |  |  | Units | Cells R42 through R61, "Units", display the ASHRAE designated units for calculating wattage allowance for the space type selected.
G:U42 |  |  |  | Wattage Allowance Per Unit | Cells U42 through U61, "Wattage Allowance per Unit", display the ASHRAE designated allowable wattage per the unit described in column Q for calculating wattage allowance for the space type selected.
G:O38 |  |  |  | Allowable Watts | Cell O38, "Allowable Watts", displays the ASHRAE allowable total wattage for the facility based on the space details provided.
G:X42 |  |  |  | Atrium Height | Cells X42 through X61, "Atrium Height", for atrium space types enter the height of the atrium in feet.
4. Use the "Custom Lighting Operation Schedules" portion of the "General Information" tab to create custom HOU and CF assumptions in the event that the TRM-deemed values are not a good fit. For more detailed information on any of the requirements of the input cells available, or any of the calculated values in this section, select the heading from the full list below, or use the search function in the "Glossary" tab.
G:S15 |  |  |  | Schedule Designation | For cells R15 through AD15, "Schedule Designation", specify a name for the custom schedule being designated in the cells below.
G:S17 |  |  |  | On | Each row in the "On" column represents the time at which the lights are turned on for the specified scheduled during the specified day of the week. The time should be entered in 24-hr. format.
G:T17 |  |  |  | Off | Each row in the "Off" column represents the time at which the lights are turned off for the specified scheduled during the specified day of the week. The time should be entered in 24-hr. format.
G:S27 |  |  |  | Hours of Use | Each "Hours of Use" cell calculates the annual hours of use associated with the custom schedule input in the cells above. As the formula for calculating Hours of Use in this fashion is hours*day*weeks, and (24)* (7) * (52) does NOT equal 8,760, the HOU includes an adjustment factor to appropriately annualize the usage based on this calculation method.
G:S28 |  |  |  | Coincidence Factor | Each "Coincidence Factor" cell calculates the percentage of the designated peak hours that the lights will be operational according to the custom schedule input in the cells above. Intermediate calculations for this cell can be found starting in row 57.
G:AG27 |  |  |  | Screw-In HOU | Cell AF27, "Screw-In Hours of Use", displays the TRM-deemed hours of use associated with screw-in bulbs for the building type selected.
G:AG28 |  |  |  | Screw-In CF | Cell AF28, "Screw-In CF", displays the TRM-deemed coincidence factor associated with screw-in bulbs for the building type selected.
G:AH27 |  |  |  | General HOU | Cell AG27, "General Hours of Use", displays the TRM-deemed hours of use associated with general service bulbs for the building type selected.
G:AH28 |  |  |  | General CF | Cell AG28, "General Coincidence Factor", displays the TRM-deemed coincidence factor associated with general service bulbs for the building type selected.
G:S24 |  |  |  | Holidays Observed Annually | For each "Holidays Observed Annually" cell, specify the number of days the facility shuts down completely for the given schedule.
G:S25 |  |  |  | Yearly Operating Weeks | For each "Yearly Operating Weeks" cell, specify the number of weeks the facility operates at the given custom schedule.
G:S26 |  |  |  | Unoccupied Peak Weeks | For each "Unoccupied Peak Weeks" cell, specify the number of weeks the facility is closed during the months of June, July, and August for the given custom schedule.
5. Once all information has been input into the "General Information" tab, move onto the "Lighting Inventory" tab.
|  | a) | Complete the orange cells for each line item. Each line item represents fixtures in a discrete area sharing a common baseline fixture, retrofit fixture, controls type, hours of use, coincidence factor, and space cooling type. Fixtures with different entries for any of these categories must be on separate lines. Each line entry must be definitive enough to allow verification of fixture counts in well delineated and discrete areas.
L:C1 |  | b) | For Column C, "Space Type", select the space designation previously defined on the "General Information" tab where the specified fixtures where be installed. This will auto-populate the corresponding IFenergy and IFdemand values in Columns V and W. Only space types previously defined on the "General Information" tab will be available for selection in Column C.
L:D1 |  | c) | Column D, "Space Details", is optional and can be used to differentiate different zones within previously defined space types in the event that multiple line items are present for a single space type.
L:E1 |  | d) | For Column E, "Fixture Code", input the appropriate fixture code found in the "Fixture Identities" tab that most accurately represents the pre-retrofit fixture in question. The "Fixture Identities" tab can be filtered by fixture code, lighting category, subcategory, lamp code, description, ballast type, tube length (for linear fluorescents), lamp quantity, lamp wattage, fixture wattage, code-required baseline fixture, and HOU type for easily locating the appropriate fixture. If a fixture code is not listed in the "Fixture Identities" list, custom cut sheets can be input starting at row 932 of the "Fixture Identities" sheet. Custom cut sheets must be accompanied by a manufacturer's specification sheet for wattage confirmation. Fixture code selection in Column E of the "Lighting Inventory" tab will auto-populate the corresponding Fixture Wattage, Baseline Fixture Code, and Baseline Fixture Wattage in Columns F, J, and K. Column E will not be available for input in the event that this is a new construction project.
L:G1 |  | e) | For Column G, "Fixture Qty.", input the quantity of fixtures removed. This will auto-populate the line item wattage and baseline line item wattage in Columns H and L. Column G will not be available for input in the event that this is a new construction project.
L:I1 |  | f) | For Column I, "Control Type", input the control strategy code that best describes the lighting control strategy employed prior to commencement of the project. This will auto-populate the SVGbase value in Column AC. Column I will not be available for input in the event that this is a new construction project. Controls supported by this tool include:
1. S_LS - Light Switch for Switch Strategy
2. O_OS - Occupancy Sensors for Occupancy Strategy
3. O_TC - Time Clocks for Occupancy Strategy
4. O_EMS - Energy Management System for Occupancy Strategy
5. DL_PS - Photosensors for Daylighting Strategy
6. DL_TC - Time Clocks for Daylighting Strategy
7. PT_DIM - Dimmers for Personal Tuning Strategy
8. PT_WS - Wireless on-off switches for Personal Tuning Strategy
9. PT_BLS - Bi-level switches for Personal Tuning Strategy
10. PT_CC - Computer based controls for Personal Tuning Strategy
11. PT_PSS - Pre-set scene selection for Personal Tuning Strategy
12. IT_DIM - Dimmable ballasts for Institutional Tuning Strategy
13. IT_DIM - On-off or dimmer switches for Institutional Tuning Strategy
14. MT - Multiple Types (Occupancy and personal; tuning/daylighting and other combinations)
L:M1 |  | g) | For Column M, "Fixture Code", input the appropriate fixture code found in the "Fixture Identities" tab that most accurately represents the post-retrofit fixture in question. The "Fixture Identities" tab can be filtered by fixture code, lighting category, subcategory, lamp code, description, ballast type, tube length (for linear fluorescents), lamp quantity, lamp wattage, fixture wattage, code-required baseline fixture, and HOU type for easily locating the appropriate fixture. If a fixture code is not listed in the "Fixture Identities" list, custom cut sheets can be input starting at row 922 of the "Fixture Identities" sheet. Custom cut sheets must be accompanied by a manufacturer's specification sheet for wattage confirmation. Fixture code selection in Column M of the "Lighting Inventory" tab will auto-populate the corresponding Fixture Wattage in Column P.
L:O1 |  | h) | Column O, "Fixture Tag or ID", is optional and can be used to link fixtures to invoices or fixture codes on a fixture schedule of supplemental drawings or plans.
L:Q1 |  | i) | For Column Q, "Fixture Qty.", input the quantity of fixtures installed. This will auto-populate the line item wattage in Column R.
L:S1 |  | j) | For Column S, "Control Type", input the control strategy code that best describes the lighting control strategy employed after the completion of the project. This will auto-populate the SVGbase value in Column AC.
|  | k) | Repeat steps a through j to complete each line. For further clarification on a specific field or column, please see the "Glossary" sheet or consult the TRM. If additional assistance is required, please contact the program manager.
IV. GENERAL NOTE
It is worth noting that magnetic ballasts cannot be manufactured after July 1, 2010 based on the Energy Policy and Conservation Act of 2000. This makes assumptions as to future savings and the Total Resource Cost of the retrofit unclear.
V. DISCLAIMER
This tool allows for custom entries for several fields. This document does not modify any requirements of the PA TRM. If any discrepancy between the TRM and this document exist, the TRM should be followed.
L:F1 |  |  | Column F, "Fixture Wattage", displays the TRM-deemed wattage matching the selected fixture code for the pre-retrofit fixture. This field is only available for retrofit applications.
L:H1 |  |  | Column H, "Line Item Wattage", diplays the total wattage of the pre-retrofit scenario for the full quantity of fixture presented on the corresponding line. This field is only available for retrofit applications.
L:J1 |  |  | Column J, "Fixture Code", diplays the baseline fixture code linked to the pre-retrofit fixture code to which the installed fixtures will be compared. The baseline codes for comparison are dictated by EPACT 2005 and EISA 2007 standards. This field is only available for retrofit applications.
L:K1 |  |  | For retrofit applications, Column K, "Fixture Wattage", displays the TRM-deemed wattage matching the appropriate baseline fixture code for the pre-retrofit fixture. For new construction applications, Column K, "Allowable LPD", displays the ASHRAE designated allowable LPD for the line item provided.
L:L1 |  |  | For retrofit applications, Column L, "Line Item Wattage", displays the total wattage of the baseline scenario for the full quantity of fixture presented on the corresponding line. For new construction applications, Column L, "Allowable Watts", displays the ASHRAE allowable total wattage for the line item based on the space details provided.
L:N1 |  |  | Column N, "HOU Type", displays the load shape corresponding to the fixture type selected. The load shape will be either "General Service Lighting" or "Screw-in".
L:P1 |  |  | Column P, "Fixture Wattage", displays the TRM-deemed wattage matching the selected fixture code for the as-built fixture.
L:R1 |  |  | Column R, "Line Item Wattage", displays the total wattage of the as-built scenario for the full quantity of fixture presented on the corresponding line.
L:T1 |  |  | Column T, "HOU", displays the appropriate hours of use to be used for the line item based on the fixture code and schedule inputs.
L:U1 |  |  | Column U, "CF", displays the appropriate coincidence factor to be used for the line item based on the fixture code and schedule inputs.
L:V1 |  |  | Column V, "Ifenergy", diplays the appropriate energy interactive factor to be used for the line item based on the space type and cooling details.
L:W1 |  |  | Column W, "Ifdemand", displays the appropriate demand interactive factor to be used for the line item based on the space type and cooling details.
L:X1 |  |  | Column X, "SVGbase", displays the appropriate baseline savings factor associated with pre-retrofit controls to be used for the line item based on the control type selection. For new construction, this value is a factor of the percentage of area required by code to have sensors.
L:Y1 |  |  | Column Y, "SVGee", displays the appropriate as-built savings factor associated with as-built controls to be used for the line item based on the control type selection.
L:Z1 |  |  | Column Z, "Δ Load", presents the difference in installed watts between the pre-installation and post-installation lighting scenarios separate from the change in control strategies due to the line item details.
L:AA |  |  | Column AA, "Peak Demand", presents the fraction of connected load reduction (associated with the lighting only) expected to be coincident with the PJM peak demand period due to the line item details.
L:AB |  |  | Column AB, "Energy", presents the total annual energy saved by the lighting improvement separate from the change in control strategies due to the line item details.
L:AC |  |  | Column AC, "Peak Demand", presents the fraction of connected load reduction (associated with the controls only) expected to be coincident with the PJM peak demand period due to the line item details.
L:AD |  |  | Column AD, "Energy", presents the total annual energy saved by the change in control strategies due to the line item details.
L:AE |  |  | Column AE, "Peak Demand", presents the summation of the lighting and controls peak demand savings for the line item.
L:AF |  |  | Column AF, "Energy", presents the summation of the lighting and controls energy savings for the line item.
For cell K9, input the cut sheet verified wattage for the custom LED fixture.

## Changelog (hidden)
2021 TRM Appendix C: Lighting Audit & Design Tool for Commercial and Industrial Projects
CHANGELOG
Version 12 (Effective June 3, 2010)
1) | Released with TRM Order in June 2010
Version 13 (Submitted October 27, 2010. Effective June 1, 2011)
1) | Created Changelog
2) | Revised "Manual" and "Glossary" to improve user guide and increase usability
3) | Revised "Manual" and "Glossary" to reflect new changes to the TRM
4) | Added Stipulated Usage Group EFLH Table in the "User Input" sheet
5) | Added new building types with corresponding EFLH and CF values
6) | Combined "Wattage Table" and "Extension Table" into one sheet (see column I of the Wattage Table)
7) | Revised fixtures codes and descriptions in Standard Wattage Table
8) | Renamed "Fixture Code Generator" to "Fixture Code Locator" and corrected some programming glitches
Version 14 (Submitted January 19, 2011. Effective June 1, 2011)
1) | In "Manual", section 7.B, the threshold was corrected to 10%, not 15%
2) | In "User Input", Table 5 was revised to reflect TRM Table 3-2
3) | In "User Input", added note to list source for Tables 3 and 5
4) | In "Glossary", added definitions for "pre-installation" and "post-installation"
5) | In "Lighting Form", the EFLH table was updated to reflect TRM Table 3-5
Version 15 (Submitted September 13, 2011 for 2012 Tentative Order)
1) | Global change, replaced all instances of EFLH with HOU
2) | In "User Input", removed old Table 5 to eliminate stipulated hours for usage groups.
3) | In "User Input", added Table 3 to allow custom SVG factor input
Version 16 (Submitted December 4, 2011 for 2012 Final Order)
1) | In "Manual", updated language regarding usage groups.
2) | In "Glossary", removed all references to the old 50 kW threshold.
3) | In "Lighting Form", updated the HOU table to reflect the 2012 TRM (Table 3-4).
4) | In "User Input", added column for custom CF for each usage group.
Version 17 (Submitted August 31, 2012 for 2013 Tentative Order)
1) | In "Lighting Form", updated HOU and CF values lookup table to reflect the 2013 TRM table.
2) | In "Lighting Form", added new building types with corresponding EFLH and CF values to reflect the 2013 TRM table.
3) | In "Lighting Form", updated Control Technologies and Savings Factors values lookup table to reflect 2013 TRM table.
4) | Revised "Manual" and "Glossary" to reflect new changes to the 2013 TRM
Version 18 (Submitted December 3, 2012 for 2013 Final Order)
1) | Revised "Manual" to reflect new changes to the 2013 TRM
Version 19 (Submitted August 29, 2013 for 2014 Tentative Order)
1) | Created "Fixtures Form" and "Controls Form" to calculate energy and peak demand savings for lighting fixtures and controls measures separately to be consistent with TRM protocols.
Created separate tabs for "Fixtures User Input" and "Controls User Input" for user input options
2) | Added new fixture codes in the "Wattage Table" (cells 157 to 178 and cells 651 to 669)
3) | Revised "Manual" and "Glossary" to reflect new changes to the TRM and Appendix C
Version 20 (Submitted December 05, 2013 for 2014 Final Order)
1) | Updated "Fixture Code Locator" to be compatible with Pulse-Start Metal Halide entries.
2) | Updated header fields on "Lighting Controls Form" to create autonomy between Lighting Controls and Fixture information.
3) | Revised "Fixture Code Legend" to reflect new changes to the TRM and Appendix C.
4) | Revised "Manual" and "Glossary" to reflect new changes to the TRM and Appendix C.
5) | Updated energy and peak demand savings algorithms in the Fixtures Form tab.
Version 21 (Submitted August 21, 2014 for 2015 Tentative Order)
1) | Updated Wattage Table for additional fixtures.
2) | Included LED Traffic and Pedestrian Signal Upgrades in the Prescriptive Table (values inserted in cells directly rather than pulled from "Wattage Table").
3) | Updated "Maunal" hyperlinks to match worksheet titles and made all hyperlinks functional.
4) | Cleaned up "Glossary" to ensure all cell and column references match.
Version 22 (Submitted March 16, 2015 for 2016 Tentative Order)
1) | Overhauled setup, formatting, and interface for enhanced usability.
2) | Included "key" describing which cells are available for input and which should not be changed.
3) | Updated tool to be compatible with "New Construction" as well as "Retrofit" projects.
4) | Updated tool to be compatible with custom operating schedules.
5) | Combined controls and fixtures inputs into one tab.
6) | Added functionality to compare installed fixtures to code required baseline.
7) | Revised HOU, CF, and IF assumptions to reflect new changes to the TRM.
8) | Revised "Wattage Table", now called "Fixture Identities", to reflect new changes to the TRM and Appendix C.
9) | Transformed "Glossary" into a searchable database for easier navigation.
10) | Revised "Manual" and "Glossary" to reflect new changes to the TRM and Appendix C.
Version 23 (Submitted March 10, 2017 for 2016 TRM Errata corrections)
1) | Cells R28:AD28 (Lighting Operation Schedule section) have been corrected to enable accurate coincidence factor calculations for custom schedule designations.
2) | Data validation for array Fixture Identities F9:F28 (Description) has been changed to reference Lookups V9:V15 (formerly V9:V14), where a "Custom" option was added to the array along with a corresponding Fixture Code of "C."
3) | Range Name "LED_Codes" has been extended by 1 row to include Lookups V15:X15
4) | HOU Type was converted to a user-defined field by adding Data Validation criteria to array Fixture Identities M9:M28, enabling user to select General or Screw-In (mirroring the inputs for other custom fixtures near the bottom of the Fixture Identities worksheet)
5) | Data Validation criteria for array Fixture Identities K9:K28 was changed from Whole Number to Decimal to enable non-integer fixture wattages
6) | Cell P35 on the Lookups worksheet has been changed from “Miscellaneous” to “Miscellaneous / Other”
7) | Cell P25 on Lookups has been changed to Building Type (from Control Type)
8) | Capabilities for user-defined/custom SVGbase (new construction) and SVG ee (controls) inputs have been added to the tool by appending the lookup arrays and adding a column for custom facility types to the Lighting Inventory worksheet. Data validation rules on the Lighting Inventory worksheet have been updated accordingly.
9) | Non-Integral Ballast LED Fixture Codes table (Lookups) renamed to LED Code Builder
10) | Cell D21 on Summary worksheet has been changed to sum the two cells above (lighting and controls), rather than summing only the lighting savings (note that cell E21 does not include controls because connected load is not impacted by controls).
See PA PUC Secretarial Letter Re: Technical Reference Manual 2016 errata for additional context and related TRM changes
Version 24 (Submitted June 28, 2019 for 2021 Final Order)
1) | Adjusted custom hours of use and coincidence factor module to accommodate dusk-to-dawn lighting.
2) | Made active link on "Lighting Inventory" tab to configure custom SVG values.
3) | Decremented baseline incandescent lamp wattages for non-specialty lamps to be in compliance with EISA.
4) | Corrected error in which columns J, K, and L of the "Lighting Inventory" tab did not populate for new construction projects utilizing "Whole Building Method".
5) | Added 36" and 96" linear LED options to the LED Fixture Builder. Updated "Tube Length" calculation on the "Fixture Identities" sheet to properly report lengths for 36" and 96" lamps.
6) | Expanded functionality to allow for multiple deemed space types (i.e. interior, exterior, refrigeration, and exit). This is facilitated by using either the "Deemed" or "Mixed" modes in General Information cell I26.
7) | Adjusted LPD baseline values to be consistent with IECC 2015 as sourced from https://codes.iccsafe.org/public/document/IECC2015/chapter-4-ce-commercial-energy-efficiency.
8) | Adjusted energy savings algorithm to ignore baseline SVG factor in the event that both the pre-retrofit and post-retrofit cases both employ either method of Daylighting controls. This adjustment was made in order to correct the issue through which known photocell operating hours were further discounted by the Photocell SVG factor.
9) | Revised "Manual" and "Glossary" to reflect new changes to the TRM and Appendix C.
10) | Revised "Glossary" sheet to reflect correct name of "Fixture Identities" sheet.
11) | Revised and expanded "LED_Codes" named range to include LED Linear Fluorescent Tube Replacement "Type" in the Description. Revised "Code" for same fixtures to append Type to the end of the Code (i.e., LTA, LTB, LTC).
12) | Revised Screw-Based CFL & LED/Other General Service Lighting Exterior and Parking Garage HOU for consistency with new TRM.
13) | Revised New Construction SVG Accountability "% Req." assumptions for consistency with IECC 2015.
14) | Added "Small Business Direct Install" input on the "General Information" worksheet. When "Yes" is selected, the T12 baseline adjustment will be disabled.
15) | Added data validation to "Space Designation" on the "General Information" sheet to prevent duplicate entry.
16) | Corrected TRM-based HOU/CF/IF for street lighting "Facility Type." If "Street Lighting" is the selected facility, "Schedule" and "Cooling Type" choices are limited appropriately.
17) | Expanded "LED_Codes" to include "Troffer LED Panel"
18) | Corrected functionality for New Construction exterior lighting projects. Tool now properly populates appropriate baseline requirements.
19) | Added "Exterior, Photocell-Controlled" facility type with dusk-to-dawn operating hours.
20) | Added additional input for Atrium space types to capture atrium height. This is required to determine New Construction LPD requirement.
21) | Revised tool to require "Heating Fuel Type" at the space type-level. Tool now accommodates multiple heating fuel types within a single project.
Version 25 (Submitted October, 2020 for 2021 TRM Update Amendment)
1) | Released with TRM Order in October, 2020
2) | Re-released without change with 2021 TRM Update Amendment Final Order in February, 2021

## NC Exterior Lighting Only
Use this worksheet only for New Construction (NC) projects that include exterior fixtures.
Usage Group Schedules | Exterior Building Area Name* | New Construction Space Type (Select from list)* | NC Space Type Size* | NC Space Type Unit

## Fixture Identities
This sheet is for reference only. You can sort and filter this table to find fixture codes. To create fixture codes not on this form, use the "Fixture and LED Schedule" tab. For more information about fixture codes, click here.
2021 TRM Appendix C: Lighting Audit & Design Tool for Commercial and Industrial Projects
FIXTURE SEARCH
Use drop-down arrows in each column heading to filter by parameter. If your application contains non-integrated ballast LED fixtures, the fixtures will need to be configured starting on row 9. If your application contains custom cut-sheet accompanied fixtures, the fixtures will need to be configured starting on row 922. All custom and non-integrated ballast LED fixtures require cut sheets for fixture configuration verification.
| Fixture Code* | Lighting Category | Subcategory | Lamp Code | Description | Ballast | Tube Length | Lamps Per Fixture | Watts Per Lamp | Watts Per Fixture* | Baseline Fixture | HOU Type
| Custom LED | LED | LED Fixture | LED XXW | 0 | Electronic |  | 0 | N/A | 0 | Custom LED |  | #N/A
| Custom LED | LED | LED Fixture | LED XXW | 0 | Electronic |  | 0 | N/A | 0 | Custom LED |  | #N/A
| Custom LED | LED | LED Fixture | LED XXW | 0 | Electronic |  | 0 | N/A | 0 | Custom LED |  | #N/A
| Custom LED | LED | LED Fixture | LED XXW | 0 | Electronic |  | 0 | N/A | 0 | Custom LED |  | #N/A
| Custom LED | LED | LED Fixture | LED XXW | 0 | Electronic |  | 0 | N/A | 0 | Custom LED |  | #N/A
| Custom LED | LED | LED Fixture | LED XXW | 0 | Electronic |  | 0 | N/A | 0 | Custom LED |  | #N/A
| Custom LED | LED | LED Fixture | LED XXW | 0 | Electronic |  | 0 | N/A | 0 | Custom LED |  | #N/A
| Custom LED | LED | LED Fixture | LED XXW | 0 | Electronic |  | 0 | N/A | 0 | Custom LED |  | #N/A
| Custom LED | LED | LED Fixture | LED XXW | 0 | Electronic |  | 0 | N/A | 0 | Custom LED |  | #N/A
| Custom LED | LED | LED Fixture | LED XXW | 0 | Electronic |  | 0 | N/A | 0 | Custom LED |  | #N/A
| Custom LED | LED | LED Fixture | LED XXW | 0 | Electronic |  | 0 | N/A | 0 | Custom LED |  | #N/A
| Custom LED | LED | LED Fixture | LED XXW | 0 | Electronic |  | 0 | N/A | 0 | Custom LED |  | #N/A
| Custom LED | LED | LED Fixture | LED XXW | 0 | Electronic |  | 0 | N/A | 0 | Custom LED |  | #N/A
| Custom LED | LED | LED Fixture | LED XXW | 0 | Electronic |  | 0 | N/A | 0 | Custom LED |  | #N/A
| Custom LED | LED | LED Fixture | LED XXW | 0 | Electronic |  | 0 | N/A | 0 | Custom LED |  | #N/A
| Custom LED | LED | LED Fixture | LED XXW | 0 | Electronic |  | 0 | N/A | 0 | Custom LED |  | #N/A
| Custom LED | LED | LED Fixture | LED XXW | 0 | Electronic |  | 0 | N/A | 0 | Custom LED |  | #N/A
| Custom LED | LED | LED Fixture | LED XXW | 0 | Electronic |  | 0 | N/A | 0 | Custom LED |  | #N/A
| Custom LED | LED | LED Fixture | LED XXW | 0 | Electronic |  | 0 | N/A | 0 | Custom LED |  | #N/A
| Custom LED | LED | LED Fixture | LED XXW | 0 | Electronic |  | 0 | N/A | 0 | Custom LED |  | #N/A
| SLED2/1 | LED | LED Screw-In | LED 2W | Screw In - Light Emitting Diode Lamp, (1) 2W | Electronic |  | 1 | 2 | 2 | SLED2/1 | Screw-In | LED Screw-In
| SLED3/1 | LED | LED Screw-In | LED 3W | Screw In - Light Emitting Diode Lamp, (1) 3W | Electronic |  | 1 | 3 | 3 | SLED3/1 | Screw-In | LED Screw-In
| SLED4/1 | LED | LED Screw-In | LED 4W | Screw In - Light Emitting Diode Lamp, (1) 4W | Electronic |  | 1 | 4 | 4 | SLED4/1 | Screw-In | LED Screw-In
| SLED5/1 | LED | LED Screw-In | LED 5W | Screw In - Light Emitting Diode Lamp, (1) 5W | Electronic |  | 1 | 5 | 5 | SLED5/1 | Screw-In | LED Screw-In
| SLED6/1 | LED | LED Screw-In | LED 6W | Screw In - Light Emitting Diode Lamp, (1) 6W | Electronic |  | 1 | 6 | 6 | SLED6/1 | Screw-In | LED Screw-In
| SLED7/1 | LED | LED Screw-In | LED 7W | Screw In - Light Emitting Diode Lamp, (1) 7W | Electronic |  | 1 | 7 | 7 | SLED7/1 | Screw-In | LED Screw-In
| SLED8/1 | LED | LED Screw-In | LED 8W | Screw In - Light Emitting Diode Lamp, (1) 8W | Electronic |  | 1 | 8 | 8 | SLED8/1 | Screw-In | LED Screw-In
| SLED9/1 | LED | LED Screw-In | LED 9W | Screw In - Light Emitting Diode Lamp, (1) 9W | Electronic |  | 1 | 9 | 9 | SLED9/1 | Screw-In | LED Screw-In
| SLED10/1 | LED | LED Screw-In | LED 10W | Screw In - Light Emitting Diode Lamp, (1) 10W | Electronic |  | 1 | 10 | 10 | SLED10/1 | Screw-In | LED Screw-In
| SLED11/1 | LED | LED Screw-In | LED 11W | Screw In - Light Emitting Diode Lamp, (1) 11W | Electronic |  | 1 | 11 | 11 | SLED11/1 | Screw-In | LED Screw-In
| SLED12/1 | LED | LED Screw-In | LED 12W | Screw In - Light Emitting Diode Lamp, (1) 12W | Electronic |  | 1 | 12 | 12 | SLED12/1 | Screw-In | LED Screw-In
| SLED13/1 | LED | LED Screw-In | LED 13W | Screw In - Light Emitting Diode Lamp, (1) 13W | Electronic |  | 1 | 13 | 13 | SLED13/1 | Screw-In | LED Screw-In
| SLED14/1 | LED | LED Screw-In | LED 14W | Screw In - Light Emitting Diode Lamp, (1) 14W | Electronic |  | 1 | 14 | 14 | SLED14/1 | Screw-In | LED Screw-In
| SLED15/1 | LED | LED Screw-In | LED 15W | Screw In - Light Emitting Diode Lamp, (1) 15W | Electronic |  | 1 | 15 | 15 | SLED15/1 | Screw-In | LED Screw-In
| SLED16/1 | LED | LED Screw-In | LED 16W | Screw In - Light Emitting Diode Lamp, (1) 16W | Electronic |  | 1 | 16 | 16 | SLED16/1 | Screw-In | LED Screw-In
| SLED17/1 | LED | LED Screw-In | LED 17W | Screw In - Light Emitting Diode Lamp, (1) 17W | Electronic |  | 1 | 17 | 17 | SLED17/1 | Screw-In | LED Screw-In
| SLED18/1 | LED | LED Screw-In | LED 18W | Screw In - Light Emitting Diode Lamp, (1) 18W | Electronic |  | 1 | 18 | 18 | SLED18/1 | Screw-In | LED Screw-In
| SLED19/1 | LED | LED Screw-In | LED 19W | Screw In - Light Emitting Diode Lamp, (1) 19W | Electronic |  | 1 | 19 | 19 | SLED19/1 | Screw-In | LED Screw-In
| SLED20/1 | LED | LED Screw-In | LED 20W | Screw In - Light Emitting Diode Lamp, (1) 20W | Electronic |  | 1 | 20 | 20 | SLED20/1 | Screw-In | LED Screw-In
| SLED21/1 | LED | LED Screw-In | LED 21W | Screw In - Light Emitting Diode Lamp, (1) 21W | Electronic |  | 1 | 21 | 21 | SLED21/1 | Screw-In | LED Screw-In
| SLED22/1 | LED | LED Screw-In | LED 22W | Screw In - Light Emitting Diode Lamp, (1) 22W | Electronic |  | 1 | 22 | 22 | SLED22/1 | Screw-In | LED Screw-In
| SLED26/1 | LED | LED Screw-In | LED 26W | Screw In - Light Emitting Diode Lamp, (1) 26W | Electronic |  | 1 | 26 | 26 | SLED26/1 | Screw-In | LED Screw-In
| CF10/2D | CFL | CFL Fixture | CFD10W | Compact Fluorescent, 2D, (1) 10W lamp | Mag-STD |  | 1 | 10 | 16 | CF10/2D | General | CFL Fixture
| CF10/2D-L | CFL | CFL Fixture | CFD10W | Compact Fluorescent, 2D, (1) 10W lamp | Electronic |  | 1 | 10 | 12 | CF10/2D-L | General | CFL Fixture
| CF11/1 | CFL | CFL Fixture | CF11W | Compact Fluorescent, (1) 11W lamp | Mag-STD |  | 1 | 11 | 13 | CF11/1 | General | CFL Fixture
| CF16/2D | CFL | CFL Fixture | CFD16W | Compact Fluorescent, 2D, (1) 16W lamp | Mag-STD |  | 1 | 16 | 26 | CF16/2D | General | CFL Fixture
| CF16/2D-L | CFL | CFL Fixture | CFD16W | Compact Fluorescent, 2D, (1) 16W lamp | Electronic |  | 1 | 16 | 18 | CF16/2D-L | General | CFL Fixture
| CF21/2D | CFL | CFL Fixture | CFD21W | Compact Fluorescent, 2D, (1) 21W lamp | Mag-STD |  | 1 | 21 | 26 | CF21/2D | General | CFL Fixture
| CF21/2D-L | CFL | CFL Fixture | CFD21W | Compact Fluorescent, 2D, (1) 21W lamp | Electronic |  | 1 | 21 | 22 | CF21/2D-L | General | CFL Fixture
| CF23/1 | CFL | CFL Fixture | CF23W | Compact Fluorescent, (1) 23W lamp | Mag-STD |  | 1 | 23 | 29 | CF23/1 | General | CFL Fixture
| CF23/1-L | CFL | CFL Fixture | CF23W | Compact Fluorescent, (1) 23W lamp | Electronic |  | 1 | 23 | 25 | CF23/1-L | General | CFL Fixture
| CF28/2D | CFL | CFL Fixture | CFD28W | Compact Fluorescent, 2D, (1) 28W lamp | Mag-STD |  | 1 | 28 | 35 | CF28/2D | General | CFL Fixture
| CF28/2D-L | CFL | CFL Fixture | CFD28W | Compact Fluorescent, 2D, (1) 28W lamp | Electronic |  | 1 | 28 | 28 | CF28/2D-L | General | CFL Fixture
| CF38/2D | CFL | CFL Fixture | CFD38W | Compact Fluorescent, 2D, (1) 38W lamp | Mag-STD |  | 1 | 38 | 46 | CF38/2D | General | CFL Fixture
| CF38/2D-L | CFL | CFL Fixture | CFD38W | Compact Fluorescent, 2D, (1) 38W lamp | Electronic |  | 1 | 38 | 36 | CF38/2D-L | General | CFL Fixture
| CF42/1-L | CFL | CFL Fixture | CF42W | Compact Fluorescent, (1) 42W lamp | Electronic |  | 1 | 42 | 48 | CF42/1-L | General | CFL Fixture
| CFQ10/1 | CFL | CFL Fixture | CFQ10W | Compact Fluorescent, quad, (1) 10W lamp | Mag-STD |  | 1 | 10 | 15 | CFQ10/1 | General | CFL Fixture
| CFQ13/1 | CFL | CFL Fixture | CFQ13W | Compact Fluorescent, quad, (1) 13W lamp | Mag-STD |  | 1 | 13 | 17 | CFQ13/1 | General | CFL Fixture
| CFQ13/1-L | CFL | CFL Fixture | CFQ13W | Compact Fluorescent, quad, (1) 13W lamp, BF=1.05 | Electronic |  | 1 | 13 | 15 | CFQ13/1-L | General | CFL Fixture
| CFQ15/1 | CFL | CFL Fixture | CFQ15W | Compact Fluorescent, quad, (1) 15W lamp | Mag-STD |  | 1 | 15 | 20 | CFQ15/1 | General | CFL Fixture
| CFQ17/1 | CFL | CFL Fixture | CFQ17W | Compact Fluorescent, quad, (1) 17W lamp | Mag-STD |  | 1 | 17 | 24 | CFQ17/1 | General | CFL Fixture
| CFQ18/1 | CFL | CFL Fixture | CFQ18W | Compact Fluorescent, quad, (1) 18W lamp | Mag-STD |  | 1 | 18 | 26 | CFQ18/1 | General | CFL Fixture
| CFQ18/1-L | CFL | CFL Fixture | CFQ18W | Compact Fluorescent, quad, (1) 18W lamp, BF=1.0 | Electronic |  | 1 | 18 | 20 | CFQ18/1-L | General | CFL Fixture
| CFQ20/1 | CFL | CFL Fixture | CFQ20W | Compact Fluorescent, quad, (1) 20W lamp | Mag-STD |  | 1 | 20 | 23 | CFQ20/1 | General | CFL Fixture
| CFQ22/1 | CFL | CFL Fixture | CFQ22W | Compact Fluorescent, quad, (1) 22W lamp | Mag-STD |  | 1 | 22 | 24 | CFQ22/1 | General | CFL Fixture
| CFQ25/1 | CFL | CFL Fixture | CFQ25W | Compact Fluorescent, quad, (1) 25W lamp | Mag-STD |  | 1 | 25 | 33 | CFQ25/1 | General | CFL Fixture
| CFQ26/1 | CFL | CFL Fixture | CFQ26W | Compact Fluorescent, quad, (1) 26W lamp | Mag-STD |  | 1 | 26 | 33 | CFQ26/1 | General | CFL Fixture
| CFQ26/1-L | CFL | CFL Fixture | CFQ26W | Compact Fluorescent, quad, (1) 26W lamp, BF=0.95 | Electronic |  | 1 | 26 | 27 | CFQ26/1-L | General | CFL Fixture
| CFQ28/1 | CFL | CFL Fixture | CFQ28W | Compact Fluorescent, quad, (1) 28W lamp | Mag-STD |  | 1 | 28 | 33 | CFQ28/1 | General | CFL Fixture
| CFQ9/1 | CFL | CFL Fixture | CFQ9W | Compact Fluorescent, quad, (1) 9W lamp | Mag-STD |  | 1 | 9 | 14 | CFQ9/1 | General | CFL Fixture
| CFS7/1 | CFL | CFL Fixture | CFS7W | Compact Fluorescent, spiral, (1) 7W lamp | Electronic |  | 1 | 7 | 7 | CFS7/1 | General | CFL Fixture
| CFS9/1 | CFL | CFL Fixture | CFS9W | Compact Fluorescent, spiral, (1) 9W lamp | Electronic |  | 1 | 9 | 9 | CFS9/1 | General | CFL Fixture
| CFS11/1 | CFL | CFL Fixture | CFS11W | Compact Fluorescent, spiral, (1) 11W lamp | Electronic |  | 1 | 11 | 11 | CFS11/1 | General | CFL Fixture
| CFS13/1 | CFL | CFL Fixture | CFS13W | Compact Fluorescent, spiral, (1) 13W lamp | Electronic |  | 1 | 13 | 13 | CFS13/1 | General | CFL Fixture
| CFS15/1 | CFL | CFL Fixture | CFS15W | Compact Fluorescent, spiral, (1) 15W lamp | Electronic |  | 1 | 15 | 15 | CFS15/1 | General | CFL Fixture
| CFS20/1 | CFL | CFL Fixture | CFS20W | Compact Fluorescent, spiral, (1) 20W lamp | Electronic |  | 1 | 20 | 20 | CFS20/1 | General | CFL Fixture
| CFS23/1 | CFL | CFL Fixture | CFS23W | Compact Fluorescent, spiral, (1) 23W lamp | Electronic |  | 1 | 23 | 23 | CFS23/1 | General | CFL Fixture
| CFS26/1 | CFL | CFL Fixture | CFS26W | Compact Fluorescent, spiral, (1) 26W lamp | Electronic |  | 1 | 26 | 26 | CFS26/1 | General | CFL Fixture
| CFS27/1 | CFL | CFL Fixture | CFS27W | Compact Fluorescent, spiral, (1) 27W lamp | Electronic |  | 1 | 27 | 27 | CFS27/1 | General | CFL Fixture
| CFT13/1 | CFL | CFL Fixture | CFT13W | Compact Fluorescent, twin, (1) 13W lamp | Mag-STD |  | 1 | 13 | 17 | CFT13/1 | General | CFL Fixture
| CFT18/1 | CFL | CFL Fixture | CFT18W | Compact Fluorescent, long twin., (1) 18W lamp | Mag-STD |  | 1 | 18 | 24 | CFT18/1 | General | CFL Fixture
| CFT22/1 | CFL | CFL Fixture | CFT22W | Compact Fluorescent, twin, (1) 22W lamp | Mag-STD |  | 1 | 22 | 27 | CFT22/1 | General | CFL Fixture
| CFT24/1 | CFL | CFL Fixture | CFT24W | Compact Fluorescent, long twin, (1) 24W lamp | Mag-STD |  | 1 | 24 | 32 | CFT24/1 | General | CFL Fixture
| CFT28/1 | CFL | CFL Fixture | CFT28W | Compact Fluorescent, twin, (1) 28W lamp | Mag-STD |  | 1 | 28 | 33 | CFT28/1 | General | CFL Fixture
| CFT32/1-L | CFL | CFL Fixture | CFM32W | Compact Fluorescent, twin or multi, (1) 32W lamp | Electronic |  | 1 | 32 | 34 | CFT32/1-L | General | CFL Fixture
| CFT36/1 | CFL | CFL Fixture | CFT36W | Compact Fluorescent, long twin, (1) 36W lamp | Mag-STD |  | 1 | 36 | 51 | CFT36/1 | General | CFL Fixture
| CFT40/1 | CFL | CFL Fixture | CFT40W | Compact Fluorescent, twin, (1) 40W lamp | Mag-STD |  | 1 | 40 | 46 | CFT40/1 | General | CFL Fixture
| CFT40/1-BX | CFL | CFL Fixture | CFT40W | Compact Fluorescent, Biax, (1) 40W lamp | Electronic |  | 1 | 40 | 46 | CFT40/1-BX | General | CFL Fixture
| CFT40/1-L | CFL | CFL Fixture | CFT40W | Compact Fluorescent, long twin, (1) 40W lamp | Electronic |  | 1 | 40 | 43 | CFT40/1-L | General | CFL Fixture
| CFT05/1 | CFL | CFL Fixture | CFT5W | Compact Fluorescent, twin, (1) 5W lamp | Mag-STD |  | 1 | 5 | 9 | CFT5/1 | General | CFL Fixture
| CFT50/1-BX | CFL | CFL Fixture | CFT50W | Compact Fluorescent, Biax, (1) 50W lamp | Electronic |  | 1 | 50 | 54 | CFT50/1-BX | General | CFL Fixture
| CFT55/1-BX | CFL | CFL Fixture | CFT55W | Compact Fluorescent, Biax, (1) 55W lamp | Electronic |  | 1 | 55 | 56 | CFT55/1-BX | General | CFL Fixture
| CFT7/1 | CFL | CFL Fixture | CFT7W | Compact Fluorescent, twin, (1) 7W lamp | Mag-STD |  | 1 | 7 | 10 | CFT7/1 | General | CFL Fixture
| CFT9/1 | CFL | CFL Fixture | CFT9W | Compact Fluorescent, twin, (1) 9W lamp | Mag-STD |  | 1 | 9 | 11 | CFT9/1 | General | CFL Fixture
| CF11/2 | CFL | CFL Fixture | CF11W | Compact Fluorescent, (2) 11W lamp | Mag-STD |  | 2 | 11 | 26 | CF11/2 | General | CFL Fixture
| CF42/2-L | CFL | CFL Fixture | CF42W | Compact Fluorescent, (2) 42W lamp | Electronic |  | 2 | 42 | 100 | CF42/2-L | General | CFL Fixture
| CFQ13/2 | CFL | CFL Fixture | CFQ13W | Compact Fluorescent, quad, (2) 13W lamp | Mag-STD |  | 2 | 13 | 31 | CFQ13/2 | General | CFL Fixture
| CFQ13/2-L | CFL | CFL Fixture | CFQ13W | Compact Fluorescent, quad, (2) 13W lamp, BF=1.0 | Electronic |  | 2 | 13 | 28 | CFQ13/2-L | General | CFL Fixture
| CFQ17/2 | CFL | CFL Fixture | CFQ17W | Compact Fluorescent, quad, (2) 17W lamp | Mag-STD |  | 2 | 17 | 48 | CFQ17/2 | General | CFL Fixture
| CFQ18/2 | CFL | CFL Fixture | CFQ18W | Compact Fluorescent, quad, (2) 18W lamp | Mag-STD |  | 2 | 18 | 45 | CFQ18/2 | General | CFL Fixture
| CFQ18/2-L | CFL | CFL Fixture | CFQ18W | Compact Fluorescent, quad, (2) 18W lamp, BF=1.0 | Electronic |  | 2 | 18 | 38 | CFQ18/2-L | General | CFL Fixture
| CFQ20/2 | CFL | CFL Fixture | CFQ20W | Compact Fluorescent, quad, (2) 20W lamp | Mag-STD |  | 2 | 20 | 46 | CFQ20/2 | General | CFL Fixture
| CFQ22/2 | CFL | CFL Fixture | CFQ22W | Compact Fluorescent, quad, (2) 22W lamp | Mag-STD |  | 2 | 22 | 48 | CFQ22/2 | General | CFL Fixture
| CFQ25/2 | CFL | CFL Fixture | CFQ25W | Compact Fluorescent, quad, (2) 25W lamp | Mag-STD |  | 2 | 25 | 66 | CFQ25/2 | General | CFL Fixture
| CFQ26/2 | CFL | CFL Fixture | CFQ26W | Compact Fluorescent, quad, (2) 26W lamp | Mag-STD |  | 2 | 26 | 66 | CFQ26/2 | General | CFL Fixture
| CFQ26/2-L | CFL | CFL Fixture | CFQ26W | Compact Fluorescent, quad, (2) 26W lamp, BF=0.95 | Electronic |  | 2 | 26 | 50 | CFQ26/2-L | General | CFL Fixture
| CFQ9/2 | CFL | CFL Fixture | CFQ9W | Compact Fluorescent, quad, (2) 9W lamp | Mag-STD |  | 2 | 9 | 23 | CFQ9/2 | General | CFL Fixture
| CFT13/2 | CFL | CFL Fixture | CFT13W | Compact Fluorescent, twin, (2) 13W lamp | Mag-STD |  | 2 | 13 | 31 | CFT13/2 | General | CFL Fixture
| CFT22/2 | CFL | CFL Fixture | CFT22W | Compact Fluorescent, twin, (2) 22W lamp | Mag-STD |  | 2 | 22 | 54 | CFT22/2 | General | CFL Fixture
| CFT28/2 | CFL | CFL Fixture | CFT28W | Compact Fluorescent, twin, (2) 28W lamp | Mag-STD |  | 2 | 28 | 66 | CFT28/2 | General | CFL Fixture
| CFT32/2-L | CFL | CFL Fixture | CFM32W | Compact Fluorescent, twin or multi, (2) 32W lamp | Electronic |  | 2 | 32 | 62 | CFT32/2-L | General | CFL Fixture
| CFT40/2 | CFL | CFL Fixture | CFT40W | Compact Fluorescent, twin, (2) 40W lamp | Mag-STD |  | 2 | 40 | 85 | CFT40/2 | General | CFL Fixture
| CFT40/2-BX | CFL | CFL Fixture | CFT40W | Compact Fluorescent, Biax, (2) 40W lamp | Electronic |  | 2 | 40 | 72 | CFT40/2-BX | General | CFL Fixture
| CFT40/2-L | CFL | CFL Fixture | CFT40W | Compact Fluorescent, long twin, (2) 40W lamp | Electronic |  | 2 | 40 | 72 | CFT40/2-L | General | CFL Fixture
| CFT5/2 | CFL | CFL Fixture | CFT5W | Compact Fluorescent, twin, (2) 5W lamp | Mag-STD |  | 2 | 5 | 18 | CFT5/2 | General | CFL Fixture
| CFT50/2-BX | CFL | CFL Fixture | CFT50W | Compact Fluorescent, Biax, (2) 50W lamp | Electronic |  | 2 | 50 | 108 | CFT50/2-BX | General | CFL Fixture
| CFT55/2-BX | CFL | CFL Fixture | CFT55W | Compact Fluorescent, Biax, (2) 55W lamp | Electronic |  | 2 | 55 | 112 | CFT55/2-BX | General | CFL Fixture
| CFT7/2 | CFL | CFL Fixture | CFT7W | Compact Fluorescent, twin, (2) 7W lamp | Mag-STD |  | 2 | 7 | 21 | CFT7/2 | General | CFL Fixture
| CFT9/2 | CFL | CFL Fixture | CFT9W | Compact Fluorescent, twin, (2) 9W lamp | Mag-STD |  | 2 | 9 | 23 | CFT9/2 | General | CFL Fixture
| CF18/3-L | CFL | CFL Fixture | CF18W | Compact Fluorescent, (3) 18W lamp | Electronic |  | 3 | 18 | 60 | CF18/3-L | General | CFL Fixture
| CF26/3-L | CFL | CFL Fixture | CF26W | Compact Fluorescent, (3) 26W lamp | Electronic |  | 3 | 26 | 82 | CF26/3-L | General | CFL Fixture
| CF32/3-L | CFL | CFL Fixture | CF32W | Compact Fluorescent, (3) 32W lamp | Electronic |  | 3 | 32 | 114 | CF32/3-L | General | CFL Fixture
| CF42/3-L | CFL | CFL Fixture | CF42W | Compact Fluorescent, (3) 42W lamp | Electronic |  | 3 | 42 | 141 | CF42/3-L | General | CFL Fixture
| CFQ13/3 | CFL | CFL Fixture | CFQ13W | Compact Fluorescent, quad, (3) 13W lamp | Mag-STD |  | 3 | 13 | 48 | CFQ13/3 | General | CFL Fixture
| CFQ22/3 | CFL | CFL Fixture | CFQ22W | Compact Fluorescent, quad, (3) 22W lamp | Mag-STD |  | 3 | 22 | 72 | CFQ22/3 | General | CFL Fixture
| CFQ26/3 | CFL | CFL Fixture | CFQ26W | Compact Fluorescent, quad, (3) 26W lamp | Mag-STD |  | 3 | 26 | 99 | CFQ26/3 | General | CFL Fixture
| CFT13/3 | CFL | CFL Fixture | CFT13W | Compact Fluorescent, twin, (3) 13 W lamp | Mag-STD |  | 3 | 13 | 48 | CFT13/3 | General | CFL Fixture
| CFT40/3 | CFL | CFL Fixture | CFT40W | Compact Fluorescent, twin, (3) 40 W lamp | Mag-STD |  | 3 | 40 | 133 | CFT40/3 | General | CFL Fixture
| CFT40/3-BX | CFL | CFL Fixture | CFT40W | Compact Fluorescent, Biax, (3) 40W lamp | Electronic |  | 3 | 40 | 102 | CFT40/3-BX | General | CFL Fixture
| CFT40/3-L | CFL | CFL Fixture | CFT40W | Compact Fluorescent, long twin, (3) 40W lamp | Electronic |  | 3 | 40 | 105 | CFT40/3-L | General | CFL Fixture
| CFT50/3-BX | CFL | CFL Fixture | CFT50W | Compact Fluorescent, Biax, (3) 50W lamp | Electronic |  | 3 | 50 | 162 | CFT50/3-BX | General | CFL Fixture
| CFT55/3-BX | CFL | CFL Fixture | CFT55W | Compact Fluorescent, Biax, (3) 55W lamp | Electronic |  | 3 | 55 | 168 | CFT55/3-BX | General | CFL Fixture
| CFT9/3 | CFL | CFL Fixture | CFT9W | Compact Fluorescent, twin, (3) 9W lamp | Mag-STD |  | 3 | 9 | 34 | CFT9/3 | General | CFL Fixture
| CF26/4-L | CFL | CFL Fixture | CF26W | Compact Fluorescent, (4) 26W lamp | Electronic |  | 4 | 26 | 108 | CF26/4-L | General | CFL Fixture
| CF32/4-L | CFL | CFL Fixture | CF32W | Compact Fluorescent, (4) 32W lamp | Electronic |  | 4 | 32 | 152 | CF32/4-L | General | CFL Fixture
| CF42/4-L | CFL | CFL Fixture | CF42W | Compact Fluorescent, (4) 42W lamp | Electronic |  | 4 | 42 | 188 | CF42/4-L | General | CFL Fixture
| CFQ18/4 | CFL | CFL Fixture | CFQ18W | Compact Fluorescent, quad, (4) 18W lamp | Mag-STD |  | 4 | 18 | 90 | CFQ18/4 | General | CFL Fixture
| CFT22/4 | CFL | CFL Fixture | CFT22W | Compact Fluorescent, twin, (4) 22W lamp | Mag-STD |  | 4 | 22 | 108 | CFT22/4 | General | CFL Fixture
| CFT36/4-BX | CFL | CFL Fixture | CFT36W | Compact Fluorescent, Biax, (4) 36W lamp | Electronic |  | 4 | 36 | 148 | CFT36/4-BX | General | CFL Fixture
| CFT40/4-BX | CFL | CFL Fixture | CFT40W | Compact Fluorescent, Biax, (4) 40W lamp | Electronic |  | 4 | 40 | 144 | CFT40/4-BX | General | CFL Fixture
| CFT50/4-BX | CFL | CFL Fixture | CFT50W | Compact Fluorescent, Biax, (4) 50W lamp | Electronic |  | 4 | 50 | 216 | CFT50/4-BX | General | CFL Fixture
| CFT55/4-BX | CFL | CFL Fixture | CFT55W | Compact Fluorescent, Biax, (4) 55W lamp | Electronic |  | 4 | 55 | 224 | CFT55/4-BX | General | CFL Fixture
| CFT40/5-BX | CFL | CFL Fixture | CFT40W | Compact Fluorescent, Biax, (5) 40W lamp | Electronic |  | 5 | 40 | 190 | CFT40/5-BX | General | CFL Fixture
| CFT50/5-BX | CFL | CFL Fixture | CFT50W | Compact Fluorescent, Biax, (5) 50W lamp | Electronic |  | 5 | 50 | 270 | CFT50/5-BX | General | CFL Fixture
| CFT55/5-BX | CFL | CFL Fixture | CFT55W | Compact Fluorescent, Biax, (5) 55W lamp | Electronic |  | 5 | 55 | 280 | CFT55/5-BX | General | CFL Fixture
| CF26/6-L | CFL | CFL Fixture | CF26W | Compact Fluorescent, (6) 26W lamp | Electronic |  | 6 | 26 | 162 | CF26/6-L | General | CFL Fixture
| CF32/6-L | CFL | CFL Fixture | CF32W | Compact Fluorescent, (6) 32W lamp | Electronic |  | 6 | 32 | 228 | CF32/6-L | General | CFL Fixture
| CF42/6-L | CFL | CFL Fixture | CF42W | Compact Fluorescent, (6) 42W lamp | Electronic |  | 6 | 42 | 282 | CF42/6-L | General | CFL Fixture
| CFQ26/6-L | CFL | CFL Fixture | CFQ26W | Compact Fluorescent, quad, (6) 26W lamp, BF=0.95 | Electronic |  | 6 | 26 | 150 | CFQ26/6-L | General | CFL Fixture
| CFT32/6-L | CFL | CFL Fixture | CFM32W | Compact Fluorescent, twin or multi, (6) 32W lamp | Electronic |  | 6 | 32 | 186 | CFT32/6-L | General | CFL Fixture
| CFT36/6-BX | CFL | CFL Fixture | CFT36W | Compact Fluorescent, Biax, (6) 36W lamp | Electronic |  | 6 | 36 | 212 | CFT36/6-BX | General | CFL Fixture
| CFT36/6-L | CFL | CFL Fixture | CFT36W | Compact Fluorescent, long Twin, (6) 36W lamp | Electronic |  | 6 | 36 | 198 | CFT36/6-L | General | CFL Fixture
| CFT36/6-LH | CFL | CFL Fixture | CFT36W | Compact Fluorescent, long Twin, (6) 36W lamp/ High Ballast Factor | Electronic |  | 6 | 36 | 210 | CFT36/6-LH | General | CFL Fixture
| CFT40/6-BX | CFL | CFL Fixture | CFT40W | Compact Fluorescent, Biax, (6) 40W lamp | Electronic |  | 6 | 40 | 204 | CFT40/6-BX | General | CFL Fixture
| CFT40/6-L | CFL | CFL Fixture | CFT40W | Compact Fluorescent, long Twin, (6) 40W lamp | Electronic |  | 6 | 40 | 220 | CFT40/6-L | General | CFL Fixture
| CFT40/6-LH | CFL | CFL Fixture | CFT40W | Compact Fluorescent, long Twin, (6) 40W lamp/ High Ballast Factor | Electronic |  | 6 | 40 | 233 | CFT40/6-LH | General | CFL Fixture
| CFT50/6-BX | CFL | CFL Fixture | CFT50W | Compact Fluorescent, Biax, (6) 50W lamp | Electronic |  | 6 | 50 | 324 | CFT50/6-BX | General | CFL Fixture
| CFT55/6-BX | CFL | CFL Fixture | CFT55W | Compact Fluorescent, Biax, (6) 55W lamp | Electronic |  | 6 | 55 | 336 | CFT55/6-BX | General | CFL Fixture
| CFT55/6-L | CFL | CFL Fixture | CFT55W | Compact Fluorescent, long Twin, (6) 55W lamp | Electronic |  | 6 | 55 | 352 | CFT55/6-L | General | CFL Fixture
| CFT55/6-LH | CFL | CFL Fixture | CFT55W | Compact Fluorescent, long Twin, (6) 55W lamp/ High Ballast Factor | Electronic |  | 6 | 55 | 373 | CFT55/6-LH | General | CFL Fixture
| CF26/8-L | CFL | CFL Fixture | CF26W | Compact Fluorescent, (8) 26W lamp | Electronic |  | 8 | 26 | 216 | CF26/8-L | General | CFL Fixture
| CF32/8-L | CFL | CFL Fixture | CF32W | Compact Fluorescent, (8) 32W lamp | Electronic |  | 8 | 32 | 304 | CF32/8-L | General | CFL Fixture
| CF42/8-L | CFL | CFL Fixture | CF42W | Compact Fluorescent, (8) 42W lamp | Electronic |  | 8 | 42 | 376 | CF42/8-L | General | CFL Fixture
| CFT36/8-BX | CFL | CFL Fixture | CFT36W | Compact Fluorescent, Biax, (8) 36W lamp | Electronic |  | 8 | 36 | 296 | CFT36/8-BX | General | CFL Fixture
| CFT36/8-L | CFL | CFL Fixture | CFT36W | Compact Fluorescent, long Twin, (8) 36W lamp | Electronic |  | 8 | 36 | 270 | CFT36/8-L | General | CFL Fixture
| CFT36/8-LH | CFL | CFL Fixture | CFT36W | Compact Fluorescent, long Twin, (8) 36W lamp/ High Ballast Factor | Electronic |  | 8 | 36 | 286 | CFT36/8-LH | General | CFL Fixture
| CFT40/8-BX | CFL | CFL Fixture | CFT40W | Compact Fluorescent, Biax, (8) 40W lamp | Electronic |  | 8 | 40 | 288 | CFT40/8-BX | General | CFL Fixture
| CFT40/8-L | CFL | CFL Fixture | CFT40W | Compact Fluorescent, long Twin, (8) 40W lamp | Electronic |  | 8 | 40 | 300 | CFT40/8-L | General | CFL Fixture
| CFT40/8-LH | CFL | CFL Fixture | CFT40W | Compact Fluorescent, long Twin, (8) 40W lamp/ High Ballast Factor | Electronic |  | 8 | 40 | 340 | CFT40/8-LH | General | CFL Fixture
| CFT50/8-BX | CFL | CFL Fixture | CFT50W | Compact Fluorescent, Biax, (8) 50W lamp | Electronic |  | 8 | 50 | 432 | CFT50/8-BX | General | CFL Fixture
| CFT55/8-BX | CFL | CFL Fixture | CFT55W | Compact Fluorescent, Biax, (8) 55W lamp | Electronic |  | 8 | 55 | 448 | CFT55/8-BX | General | CFL Fixture
| CFT55/8-L | CFL | CFL Fixture | CFT55W | Compact Fluorescent, long Twin, (8) 55W lamp | Electronic |  | 8 | 55 | 468 | CFT55/8-L | General | CFL Fixture
| CFT55/8-LH | CFL | CFL Fixture | CFT55W | Compact Fluorescent, long Twin, (8) 55W lamp/ High Ballast Factor | Electronic |  | 8 | 55 | 496 | CFT55/8-LH | General | CFL Fixture
| CFT36/9-BX | CFL | CFL Fixture | CFT36W | Compact Fluorescent, Biax, (9) 36W lamp | Electronic |  | 9 | 36 | 318 | CFT36/9-BX | General | CFL Fixture
| CFT40/9-BX | CFL | CFL Fixture | CFT40W | Compact Fluorescent, Biax, (9) 40W lamp | Electronic |  | 9 | 40 | 306 | CFT40/9-BX | General | CFL Fixture
| CFT50/9-BX | CFL | CFL Fixture | CFT50W | Compact Fluorescent, Biax, (9) 50W lamp | Electronic |  | 9 | 50 | 486 | CFT50/9-BX | General | CFL Fixture
| CFT55/9-BX | CFL | CFL Fixture | CFT55W | Compact Fluorescent, Biax, (9) 55W lamp | Electronic |  | 9 | 55 | 504 | CFT55/9-BX | General | CFL Fixture
| CFT40/12-BX | CFL | CFL Fixture | CFT40W | Compact Fluorescent, Biax, (12) 40W lamp | Electronic |  | 12 | 40 | 408 | CFT40/12-BX | General | CFL Fixture
| CFT50/12-BX | CFL | CFL Fixture | CFT50W | Compact Fluorescent, Biax, (12) 50W lamp | Electronic |  | 12 | 50 | 648 | CFT50/12-BX | General | CFL Fixture
| CFT55/12-BX | CFL | CFL Fixture | CFT55W | Compact Fluorescent, Biax, (12) 55W lamp | Electronic |  | 12 | 55 | 672 | CFT55/12-BX | General | CFL Fixture
| CFC7/1 | CFL | CFL Screw-In | CFC7 | Compact Fluorescent, Screw-in, (1) 7W lamp | Electronic |  | 1 | 7 | 7 | CFC7/1 | Screw-In | CFL Screw In
| CFC9/1 | CFL | CFL Screw-In | CFC9 | Compact Fluorescent, Screw-in, (1) 9W lamp | Electronic |  | 1 | 9 | 9 | CFC9/1 | Screw-In | CFL Screw In
| CFC11/1 | CFL | CFL Screw-In | CFC11 | Compact Fluorescent, Screw-in, (1) 11W lamp | Electronic |  | 1 | 11 | 11 | CFC11/1 | Screw-In | CFL Screw In
| CFC12/1 | CFL | CFL Screw-In | CFC12 | Compact Fluorescent, Screw-in, (1) 12W lamp | Electronic |  | 1 | 12 | 12 | CFC12/1 | Screw-In | CFL Screw In
| CFC13/1 | CFL | CFL Screw-In | CFC13 | Compact Fluorescent, Screw-in, (1) 13W lamp | Electronic |  | 1 | 13 | 13 | CFC13/1 | Screw-In | CFL Screw In
| CFC14/1 | CFL | CFL Screw-In | CFC14 | Compact Fluorescent, Screw-in, (1) 14W lamp | Electronic |  | 1 | 14 | 14 | CFC14/1 | Screw-In | CFL Screw In
| CFC15/1 | CFL | CFL Screw-In | CFC15 | Compact Fluorescent, Screw-in, (1) 15W lamp | Electronic |  | 1 | 15 | 15 | CFC15/1 | Screw-In | CFL Screw In
| CFC16/1 | CFL | CFL Screw-In | CFC16 | Compact Fluorescent, Screw-in, (1) 16W lamp | Electronic |  | 1 | 16 | 16 | CFC16/1 | Screw-In | CFL Screw In
| CFC17/1 | CFL | CFL Screw-In | CFC17 | Compact Fluorescent, Screw-in, (1) 17W lamp | Electronic |  | 1 | 17 | 17 | CFC17/1 | Screw-In | CFL Screw In
| CFC18/1 | CFL | CFL Screw-In | CFC18 | Compact Fluorescent, Screw-in, (1) 18W lamp | Electronic |  | 1 | 18 | 18 | CFC18/1 | Screw-In | CFL Screw In
| CFC20/1 | CFL | CFL Screw-In | CFC20 | Compact Fluorescent, Screw-in, (1) 20W lamp | Electronic |  | 1 | 20 | 20 | CFC20/1 | Screw-In | CFL Screw In
| CFC23/1 | CFL | CFL Screw-In | CFC23 | Compact Fluorescent, Screw-in, (1) 23W lamp | Electronic |  | 1 | 23 | 23 | CFC23/1 | Screw-In | CFL Screw In
| CFC26/1 | CFL | CFL Screw-In | CFC26 | Compact Fluorescent, Screw-in, (1) 26W lamp | Electronic |  | 1 | 26 | 26 | CFC26/1 | Screw-In | CFL Screw In
| CFC30/1 | CFL | CFL Screw-In | CFC30 | Compact Fluorescent, Screw-in, (1) 30W lamp | Electronic |  | 1 | 30 | 30 | CFC30/1 | Screw-In | CFL Screw In
| CCFC1.5/1 | CFL | Cold Cathode CFL | CCFC1.5 | Cold-Cathode Compact Fluorescent, Screw-in, (1) 1.5W lamp | Electronic |  | 1 | 1.5 | 1.5 | CCFC1.5/1 | Screw-In | CFL Screw In
| CCFC3/1 | CFL | Cold Cathode CFL | CCFC3 | Cold-Cathode Compact Fluorescent, Screw-in, (1) 3W lamp | Electronic |  | 1 | 3 | 3 | CCFC3/1 | Screw-In | CFL Screw In
| CCFC5/1 | CFL | Cold Cathode CFL | CCFC5 | Cold-Cathode Compact Fluorescent, Screw-in, (1) 5W lamp | Electronic |  | 1 | 5 | 5 | CCFC5/1 | Screw-In | CFL Screw In
| CCFC8/1 | CFL | Cold Cathode CFL | CCFC8 | Cold-Cathode Compact Fluorescent, Screw-in, (1) 8W lamp | Electronic |  | 1 | 8 | 8 | CCFC8/1 | Screw-In | CFL Screw In
| F1.51LS | Linear Fluorescent | T8 Linear Fluorescent | F15T8 | Fluorescent, (1) 18" T8 lamp | Mag-STD | 12 | 1 | 15 | 19 | F1.51LS | General | T8 Linear Fluorescent
| F1.52LS | Linear Fluorescent | T8 Linear Fluorescent | F15T8 | Fluorescent, (2) 18" T8 lamp | Mag-STD | 12 | 2 | 15 | 36 | F1.52LS | General | T8 Linear Fluorescent
| F21ILL | Linear Fluorescent | T8 Linear Fluorescent | F17T8 | Fluorescent, (1) 24", T-8 lamp, Instant Start Ballast, NLO (BF: .85-.95) | Electronic | 24 | 1 | 17 | 20 | F21ILL | General | T8 Linear Fluorescent
| F21ILL/T2 | Linear Fluorescent | T8 Linear Fluorescent | F17T8 | Fluorescent, (1) 24", T-8 lamp, Instant Start Ballast, NLO (BF: .85-.95), Tandem 2 Lamp Ballast | Electronic | 24 | 1 | 17 | 17 | F21ILL/T2 | General | T8 Linear Fluorescent
| F21ILL/T2-R | Linear Fluorescent | T8 Linear Fluorescent | F17T8 | Fluorescent, (1) 24", T-8 lamp, Instant Start Ballast, RLO (BF<.85), Tandem 2 Lamp Ballast | Electronic | 24 | 1 | 17 | 15 | F21ILL/T2-R | General | T8 Linear Fluorescent
| F21ILL/T3 | Linear Fluorescent | T8 Linear Fluorescent | F17T8 | Fluorescent, (1) 24", T-8 lamp, Instant Start Ballast, NLO (BF: .85-.95), Tandem 3 Lamp Ballast | Electronic | 24 | 1 | 17 | 16 | F21ILL/T3 | General | T8 Linear Fluorescent
| F21ILL/T3-R | Linear Fluorescent | T8 Linear Fluorescent | F17T8 | Fluorescent, (1) 24", T-8 lamp, Instant Start Ballast, RLO (BF<.85), Tandem 3 Lamp Ballast | Electronic | 24 | 1 | 17 | 14 | F21ILL/T3-R | General | T8 Linear Fluorescent
| F21ILL/T4 | Linear Fluorescent | T8 Linear Fluorescent | F17T8 | Fluorescent, (1) 24", T-8 lamp, Instant Start Ballast, NLO (BF: .85-.95), Tandem 4 Lamp Ballast | Electronic | 24 | 1 | 17 | 15 | F21ILL/T4 | General | T8 Linear Fluorescent
| F21ILL/T4-R | Linear Fluorescent | T8 Linear Fluorescent | F17T8 | Fluorescent, (1) 24", T-8 lamp, Instant Start Ballast, RLO (BF<.85), Tandem 4 Lamp Ballast | Electronic | 24 | 1 | 17 | 14 | F21ILL/T4-R | General | T8 Linear Fluorescent
| F21LL | Linear Fluorescent | T8 Linear Fluorescent | F17T8 | Fluorescent, (1) 24", T-8 lamp, Rapid Start Ballast, NLO (BF: .85-.95) | Electronic | 24 | 1 | 17 | 16 | F21LL | General | T8 Linear Fluorescent
| F21LL/T2 | Linear Fluorescent | T8 Linear Fluorescent | F17T8 | Fluorescent, (1) 24", T-8 lamp, Rapid Start Ballast, NLO (BF: .85-.95), Tandem 2 Lamp Ballast | Electronic | 24 | 1 | 17 | 16 | F21LL/T2 | General | T8 Linear Fluorescent
| F21LL/T3 | Linear Fluorescent | T8 Linear Fluorescent | F17T8 | Fluorescent, (1) 24", T-8 lamp, Rapid Start Ballast, NLO (BF: .85-.95), Tandem 3 Lamp Ballast | Electronic | 24 | 1 | 17 | 17 | F21LL/T3 | General | T8 Linear Fluorescent
| F21LL/T4 | Linear Fluorescent | T8 Linear Fluorescent | F17T8 | Fluorescent, (1) 24", T-8 lamp, Rapid Start Ballast, NLO (BF: .85-.95), Tandem 4 Lamp Ballast | Electronic | 24 | 1 | 17 | 17 | F21LL/T4 | General | T8 Linear Fluorescent
| F21LL-R | Linear Fluorescent | T8 Linear Fluorescent | F17T8 | Fluorescent, (1) 24", T-8 lamp, Rapid Start Ballast, RLO (BF<0.85) | Electronic | 24 | 1 | 17 | 15 | F21LL-R | General | T8 Linear Fluorescent
| F21LS | Linear Fluorescent | T8 Linear Fluorescent | F17T8 | Fluorescent, (1) 24", T8 lamp, Standard Ballast | Mag-STD | 24 | 1 | 17 | 24 | F21LS | General | T8 Linear Fluorescent
| F22ILE | Linear Fluorescent | T8 Linear Fluorescent | F17T8 | Fluorescent, (2) 24", T-8 Instant Start lamp, Energy Saving Magnetic Ballast | Mag-ES | 24 | 2 | 17 | 45 | F22ILE | General | T8 Linear Fluorescent
| F22ILL | Linear Fluorescent | T8 Linear Fluorescent | F17T8 | Fluorescent, (2) 24", T-8 lamp, Instant Start Ballast, NLO (BF: .85-.95) | Electronic | 24 | 2 | 17 | 33 | F22ILL | General | T8 Linear Fluorescent
| F22ILL/T4 | Linear Fluorescent | T8 Linear Fluorescent | F17T8 | Fluorescent, (2) 24", T-8 lamp, Instant Start Ballast, NLO (BF: .85-.95), Tandem 4 Lamp Ballast | Electronic | 24 | 2 | 17 | 31 | F22ILL/T4 | General | T8 Linear Fluorescent
| F22ILL/T4-R | Linear Fluorescent | T8 Linear Fluorescent | F17T8 | Fluorescent, (2) 24", T-8 lamp, Instant Start Ballast, RLO (BF<.85), Tandem 4 Lamp Ballast | Electronic | 24 | 2 | 17 | 28 | F22ILL/T4-R | General | T8 Linear Fluorescent
| F22ILL-R | Linear Fluorescent | T8 Linear Fluorescent | F17T8 | Fluorescent, (2) 24", T-8 lamp, Instant Start Ballast, RLO (BF<0.85) | Electronic | 24 | 2 | 17 | 29 | F22ILL-R | General | T8 Linear Fluorescent
| F22LL | Linear Fluorescent | T8 Linear Fluorescent | F17T8 | Fluorescent, (2) 24", T-8 lamp, Rapid Start Ballast, NLO (BF: .85-.95) | Electronic | 24 | 2 | 17 | 31 | F22LL | General | T8 Linear Fluorescent
| F22LL/T4 | Linear Fluorescent | T8 Linear Fluorescent | F17T8 | Fluorescent, (2) 24", T-8 lamp, Rapid Start Ballast, NLO (BF: .85-.95), Tandem 4 Lamp Ballast | Electronic | 24 | 2 | 17 | 34 | F22LL/T4 | General | T8 Linear Fluorescent
| F22LL-R | Linear Fluorescent | T8 Linear Fluorescent | F17T8 | Fluorescent, (2) 24", T-8 lamp, Rapid Start Ballast, RLO (BF<0.85) | Electronic | 24 | 2 | 17 | 28 | F22LL-R | General | T8 Linear Fluorescent
| F23ILL | Linear Fluorescent | T8 Linear Fluorescent | F17T8 | Fluorescent, (3) 24", T-8 lamp, Instant Start Ballast, NLO (BF: .85-.95) | Electronic | 24 | 3 | 17 | 47 | F23ILL | General | T8 Linear Fluorescent
| F23ILL-H | Linear Fluorescent | T8 Linear Fluorescent | F17T8 | Fluorescent, (3) 24", T-8 lamp, Instant Start Ballast, HLO (BF:.96-1.1) | Electronic | 24 | 3 | 17 | 49 | F23ILL-H | General | T8 Linear Fluorescent
| F23ILL-R | Linear Fluorescent | T8 Linear Fluorescent | F17T8 | Fluorescent, (3) 24", T-8 lamp, Instant Start Ballast, RLO (BF<0.85) | Electronic | 24 | 3 | 17 | 43 | F23ILL-R | General | T8 Linear Fluorescent
| F23LL | Linear Fluorescent | T8 Linear Fluorescent | F17T8 | Fluorescent, (3) 24", T-8 lamp, Rapid Start Ballast, NLO (BF: .85-.95) | Electronic | 24 | 3 | 17 | 52 | F23LL | General | T8 Linear Fluorescent
| F23LL-R | Linear Fluorescent | T8 Linear Fluorescent | F17T8 | Fluorescent, (3) 24", T-8 lamp, Rapid Start Ballast, RLO (BF<0.85) | Electronic | 24 | 3 | 17 | 41 | F23LL-R | General | T8 Linear Fluorescent
| F24ILL | Linear Fluorescent | T8 Linear Fluorescent | F17T8 | Fluorescent, (4) 24", T-8 lamp, Instant Start Ballast, NLO (BF: .85-.95) | Electronic | 24 | 4 | 17 | 61 | F24ILL | General | T8 Linear Fluorescent
| F24ILL-R | Linear Fluorescent | T8 Linear Fluorescent | F17T8 | Fluorescent, (4) 24", T-8 lamp, Instant Start Ballast, RLO (BF<0.85) | Electronic | 24 | 4 | 17 | 55 | F24ILL-R | General | T8 Linear Fluorescent
| F24LL | Linear Fluorescent | T8 Linear Fluorescent | F17T8 | Fluorescent, (4) 24", T-8 lamp, Rapid Start Ballast, NLO (BF: .85-.95) | Electronic | 24 | 4 | 17 | 68 | F24LL | General | T8 Linear Fluorescent
| F24LL-R | Linear Fluorescent | T8 Linear Fluorescent | F17T8 | Fluorescent, (4) 24", T-8 lamp, Rapid Start Ballast, RLO (BF<0.85) | Electronic | 24 | 4 | 17 | 57 | F24LL-R | General | T8 Linear Fluorescent
| F31ILL | Linear Fluorescent | T8 Linear Fluorescent | F25T8 | Fluorescent, (1) 36", T-8 lamp, Instant Start Ballast, NLO (BF: .85-.95) | Electronic | 36 | 1 | 25 | 26 | F31ILL | General | T8 Linear Fluorescent
| F31ILL/T2 | Linear Fluorescent | T8 Linear Fluorescent | F25T8 | Fluorescent, (1) 36", T-8 lamp, Instant Start Ballast, NLO (BF: .85-.95), Tandem 2 Lamp Ballast | Electronic | 36 | 1 | 25 | 23 | F31ILL/T2 | General | T8 Linear Fluorescent
| F31ILL/T2-H | Linear Fluorescent | T8 Linear Fluorescent | F25T8 | Fluorescent, (1) 36", T-8 lamp, Instant Start Ballast, HLO (BF: .96-1.1), Tandem 2 Lamp Ballast | Electronic | 36 | 1 | 25 | 24 | F31ILL/T2-H | General | T8 Linear Fluorescent
| F31ILL/T2-R | Linear Fluorescent | T8 Linear Fluorescent | F25T8 | Fluorescent, (1) 36", T-8 lamp, Instant Start Ballast, RLO (BF: .85-.95), Tandem 2 Lamp Ballast | Electronic | 36 | 1 | 25 | 23 | F31ILL/T2-R | General | T8 Linear Fluorescent
| F31ILL/T3 | Linear Fluorescent | T8 Linear Fluorescent | F25T8 | Fluorescent, (1) 36", T-8 lamp, Instant Start Ballast, NLO (BF: .85-.95), Tandem 3 Lamp Ballast | Electronic | 36 | 1 | 25 | 22 | F31ILL/T3 | General | T8 Linear Fluorescent
| F31ILL/T3-R | Linear Fluorescent | T8 Linear Fluorescent | F25T8 | Fluorescent, (1) 36", T-8 lamp, Instant Start Ballast, RLO (BF<.85), Tandem 3 Lamp Ballast | Electronic | 36 | 1 | 25 | 22 | F31ILL/T3-R | General | T8 Linear Fluorescent
| F31ILL/T4 | Linear Fluorescent | T8 Linear Fluorescent | F25T8 | Fluorescent, (1) 36", T-8 lamp, Instant Start Ballast, NLO (BF: .85-.95), Tandem 4 Lamp Ballast | Electronic | 36 | 1 | 25 | 22 | F31ILL/T4 | General | T8 Linear Fluorescent
| F31ILL/T4-R | Linear Fluorescent | T8 Linear Fluorescent | F25T8 | Fluorescent, (1) 36", T-8 lamp, Instant Start Ballast, RLO (BF<.85), Tandem 4 Lamp Ballast | Electronic | 36 | 1 | 25 | 22 | F31ILL/T4-R | General | T8 Linear Fluorescent
| F31ILL-H | Linear Fluorescent | T8 Linear Fluorescent | F25T8 | Fluorescent, (1) 36", T-8 lamp, Instant Start Ballast, HLO (BF:.96-1.1) | Electronic | 36 | 1 | 25 | 28 | F31ILL-H | General | T8 Linear Fluorescent
| F31ILL-R | Linear Fluorescent | T8 Linear Fluorescent | F25T8 | Fluorescent, (1) 36", T-8 lamp, Instant Start Ballast, RLO (BF<0.85) | Electronic | 36 | 1 | 25 | 27 | F31ILL-R | General | T8 Linear Fluorescent
| F31LL | Linear Fluorescent | T8 Linear Fluorescent | F25T8 | Fluorescent, (1) 36", T-8 lamp, Rapid Start Ballast, NLO (BF: .85-.95) | Electronic | 36 | 1 | 25 | 24 | F31LL | General | T8 Linear Fluorescent
| F31LL/T2 | Linear Fluorescent | T8 Linear Fluorescent | F25T8 | Fluorescent, (1) 36", T-8 lamp, Rapid Start Ballast, NLO (BF: .85-.95), Tandem 2 Lamp Ballast | Electronic | 36 | 1 | 25 | 23 | F31LL/T2 | General | T8 Linear Fluorescent
| F31LL/T3 | Linear Fluorescent | T8 Linear Fluorescent | F25T8 | Fluorescent, (1) 36", T-8 lamp, Rapid Start Ballast, NLO (BF: .85-.95), Tandem 3 Lamp Ballast | Electronic | 36 | 1 | 25 | 24 | F31LL/T3 | General | T8 Linear Fluorescent
| F31LL/T4 | Linear Fluorescent | T8 Linear Fluorescent | F25T8 | Fluorescent, (1) 36", T-8 lamp, Rapid Start Ballast, NLO (BF: .85-.95), Tandem 4 Lamp Ballast | Electronic | 36 | 1 | 25 | 22 | F31LL/T4 | General | T8 Linear Fluorescent
| F31LL-H | Linear Fluorescent | T8 Linear Fluorescent | F25T8 | Fluorescent, (1) 36", T-8 lamp, Rapid Start Ballast, HLO (BF:.96-1.1) | Electronic | 36 | 1 | 25 | 26 | F31LL-H | General | T8 Linear Fluorescent
| F31LL-R | Linear Fluorescent | T8 Linear Fluorescent | F25T8 | Fluorescent, (1) 36", T-8 lamp, Rapid Start Ballast, RLO (BF<0.85) | Electronic | 36 | 1 | 25 | 23 | F31LL-R | General | T8 Linear Fluorescent
| F32ILL | Linear Fluorescent | T8 Linear Fluorescent | F25T8 | Fluorescent, (2) 36", T-8 lamp, Instant Start Ballast, NLO (BF: .85-.95) | Electronic | 36 | 2 | 25 | 46 | F32ILL | General | T8 Linear Fluorescent
| F32ILL/T4 | Linear Fluorescent | T8 Linear Fluorescent | F25T8 | Fluorescent, (2) 36", T-8 lamp, Instant Start Ballast, NLO (BF: .85-.95), Tandem 4 Lamp Ballast | Electronic | 36 | 2 | 25 | 44 | F32ILL/T4 | General | T8 Linear Fluorescent
| F32ILL/T4-R | Linear Fluorescent | T8 Linear Fluorescent | F25T8 | Fluorescent, (2) 36", T-8 lamp, Instant Start Ballast, RLO (BF<.85), Tandem 4 Lamp Ballast | Electronic | 36 | 2 | 25 | 43 | F32ILL/T4-R | General | T8 Linear Fluorescent
| F32ILL-H | Linear Fluorescent | T8 Linear Fluorescent | F25T8 | Fluorescent, (2) 36", T-8 lamp, Instant Start Ballast, HLO (BF:.96-1.1) | Electronic | 36 | 2 | 25 | 48 | F32ILL-H | General | T8 Linear Fluorescent
| F32ILL-R | Linear Fluorescent | T8 Linear Fluorescent | F25T8 | Fluorescent, (2) 36", T-8 lamp, Instant Start Ballast, RLO (BF<0.85) | Electronic | 36 | 2 | 25 | 46 | F32ILL-R | General | T8 Linear Fluorescent
| F32LE | Linear Fluorescent | T8 Linear Fluorescent | F25T8 | Fluorescent, (2) 36", T-8 lamp | Mag-ES | 36 | 2 | 25 | 65 | F32LE | General | T8 Linear Fluorescent
| F32LL | Linear Fluorescent | T8 Linear Fluorescent | F25T8 | Fluorescent, (2) 36", T-8 lamp, Rapid Start Ballast, NLO (BF: .85-.95) | Electronic | 36 | 2 | 25 | 46 | F32LL | General | T8 Linear Fluorescent
| F32LL/T4 | Linear Fluorescent | T8 Linear Fluorescent | F25T8 | Fluorescent, (2) 36", T-8 lamp, Rapid Start Ballast, NLO (BF: .85-.95), Tandem 4 Lamp Ballast | Electronic | 36 | 2 | 25 | 45 | F32LL/T4 | General | T8 Linear Fluorescent
| F32LL-H | Linear Fluorescent | T8 Linear Fluorescent | F25T8 | Fluorescent, (2) 36", T-8 lamp, Rapid Start Ballast, HLO (BF:.96-1.1) | Electronic | 36 | 2 | 25 | 50 | F32LL-H | General | T8 Linear Fluorescent
| F32LL-R | Linear Fluorescent | T8 Linear Fluorescent | F25T8 | Fluorescent, (2) 36", T-8 lamp, Rapid Start Ballast, RLO (BF<0.85) | Electronic | 36 | 2 | 25 | 42 | F32LL-R | General | T8 Linear Fluorescent
| F32LL-V | Linear Fluorescent | T8 Linear Fluorescent | F25T8 | Fluorescent, (2) 36", T-8 lamp, Rapid Start Ballast, VHLO (BF>1.1) | Electronic | 36 | 2 | 25 | 70 | F32LL-V | General | T8 Linear Fluorescent
| F33ILL | Linear Fluorescent | T8 Linear Fluorescent | F25T8 | Fluorescent, (3) 36", T-8 lamp, Instant Start Ballast, NLO (BF: .85-.95) | Electronic | 36 | 3 | 25 | 67 | F33ILL | General | T8 Linear Fluorescent
| F33ILL-R | Linear Fluorescent | T8 Linear Fluorescent | F25T8 | Fluorescent, (3) 36", T-8 lamp, Instant Start Ballast, RLO (BF<0.85) | Electronic | 36 | 3 | 25 | 66 | F33ILL-R | General | T8 Linear Fluorescent
| F33LL | Linear Fluorescent | T8 Linear Fluorescent | F25T8 | Fluorescent, (3) 36", T-8 lamp, Rapid Start Ballast, NLO (BF: .85-.95) | Electronic | 36 | 3 | 25 | 72 | F33LL | General | T8 Linear Fluorescent
| F33LL-R | Linear Fluorescent | T8 Linear Fluorescent | F25T8 | Fluorescent, (3) 36", T-8 lamp, Rapid Start Ballast, RLO (BF<0.85) | Electronic | 36 | 3 | 25 | 62 | F33LL-R | General | T8 Linear Fluorescent
| F34ILL | Linear Fluorescent | T8 Linear Fluorescent | F25T8 | Fluorescent, (4) 36", T-8 lamp, Instant Start Ballast, NLO (BF: .85-.95) | Electronic | 36 | 4 | 25 | 87 | F34ILL | General | T8 Linear Fluorescent
| F34ILL-R | Linear Fluorescent | T8 Linear Fluorescent | F25T8 | Fluorescent, (4) 36", T-8 lamp, Instant Start Ballast, RLO (BF<0.85) | Electronic | 36 | 4 | 25 | 86 | F34ILL-R | General | T8 Linear Fluorescent
| F34LL | Linear Fluorescent | T8 Linear Fluorescent | F25T8 | Fluorescent, (4) 36", T-8 lamp, Rapid Start Ballast, NLO (BF: .85-.95) | Electronic | 36 | 4 | 25 | 89 | F34LL | General | T8 Linear Fluorescent
| F34LL-R | Linear Fluorescent | T8 Linear Fluorescent | F25T8 | Fluorescent, (4) 36", T-8 lamp, Rapid Start Ballast, RLO (BF<0.85) | Electronic | 36 | 4 | 25 | 84 | F34LL-R | General | T8 Linear Fluorescent
| F36ILL-R | Linear Fluorescent | T8 Linear Fluorescent | F25T8 | Fluorescent, (6) 36", T-8 lamp, Instant Start Ballast, RLO (BF<.85) | Electronic | 36 | 6 | 25 | 134 | F36ILL-R | General | T8 Linear Fluorescent
| F41ILL | Linear Fluorescent | T8 Linear Fluorescent | F32T8 | Fluorescent, (1) 48", T-8 lamp, Instant Start Ballast, NLO (BF: .85-.95) | Electronic | 48 | 1 | 32 | 31 | F41ILL | General | T8 Linear Fluorescent
| F41SILL | Linear Fluorescent | T8 Linear Fluorescent | F30T8 | Fluorescent, (1) 48", Super T-8 lamp, Instant Start Ballast, NLO (BF: .85-.95) | Electronic | 48 | 1 | 30 | 28 | F41SILL | General | T8 Linear Fluorescent
| F41SILL/T2 | Linear Fluorescent | T8 Linear Fluorescent | F30T8 | Fluorescent, (1) 48", Super T-8 lamp, Instant Start Ballast, NLO (BF: .85-.95), Tandem 2 Lamp Ballast | Electronic | 48 | 1 | 30 | 27 | F41SILL/T2 | General | T8 Linear Fluorescent
| F41SILL/T3 | Linear Fluorescent | T8 Linear Fluorescent | F30T8 | Fluorescent, (1) 48", Super T-8 lamp, Instant Start Ballast, NLO (BF: .85-.95), Tandem 3 Lamp Ballast | Electronic | 48 | 1 | 30 | 27 | F41SILL/T3 | General | T8 Linear Fluorescent
| F41SILL/T4 | Linear Fluorescent | T8 Linear Fluorescent | F30T8 | Fluorescent, (1) 48", Super T-8 lamp, Instant Start Ballast, NLO (BF: .85-.95), Tandem 4 Lamp Ballast | Electronic | 48 | 1 | 30 | 26 | F41SILL/T4 | General | T8 Linear Fluorescent
| F41SILL-R | Linear Fluorescent | T8 Linear Fluorescent | F30T8 | Fluorescent, (1) 48", Super T-8 lamp, Instant Start Ballast, RLO (BF<0.85) | Electronic | 48 | 1 | 30 | 25 | F41SILL-R | General | T8 Linear Fluorescent
| F41SILL/T2-R | Linear Fluorescent | T8 Linear Fluorescent | F30T8 | Fluorescent, (1) 48", Super T-8 lamp, IS Ballast, RLO (BF<0.85), Tandem 2 Lamp Ballast | Electronic | 48 | 1 | 30 | 24 | F41SILL/T2-R | General | T8 Linear Fluorescent
| F41SILL/T3-R | Linear Fluorescent | T8 Linear Fluorescent | F30T8 | Fluorescent, (1) 48", Super T-8 lamp, IS Ballast, RLO (BF<0.85), Tandem 3 Lamp Ballast | Electronic | 48 | 1 | 30 | 24 | F41SILL/T3-R | General | T8 Linear Fluorescent
| F41SILL/T4-R | Linear Fluorescent | T8 Linear Fluorescent | F30T8 | Fluorescent, (1) 48", Super T-8 lamp, IS Ballast, RLO (BF<0.85), Tandem 4 Lamp Ballast | Electronic | 48 | 1 | 30 | 23 | F41SILL/T4-R | General | T8 Linear Fluorescent
| F41SILL-H | Linear Fluorescent | T8 Linear Fluorescent | F30T8 | Fluorescent, (1) 48", Super T-8 lamp, Instant Start Ballast, HLO (BF:.96-1.1) | Electronic | 48 | 1 | 30 | 37 | F41SILL-H | General | T8 Linear Fluorescent
| F41SILL/T2-H | Linear Fluorescent | T8 Linear Fluorescent | F30T8 | Fluorescent, (1) 48", Super T-8 lamp, Instant Start Ballast, HLO (BF:.96-1.1), Tandem 2 Lamp Ballast | Electronic | 48 | 1 | 30 | 36 | F41SILL/T2-H | General | T8 Linear Fluorescent
| F41SILL/T3-H | Linear Fluorescent | T8 Linear Fluorescent | F30T8 | Fluorescent, (1) 48", Super T-8 lamp, Instant Start Ballast, HLO (BF:.96-1.1), Tandem 3 Lamp Ballast | Electronic | 48 | 1 | 30 | 36 | F41SILL/T3-H | General | T8 Linear Fluorescent
| F41SSILL | Linear Fluorescent | T8 Linear Fluorescent | F28T8 | Fluorescent, (1) 48", Super T-8 lamp, Instant Start Ballast, NLO (BF: .85-.95) | Electronic | 48 | 1 | 28 | 26 | F41SSILL | General | T8 Linear Fluorescent
| F41SSILL/T2 | Linear Fluorescent | T8 Linear Fluorescent | F28T8 | Fluorescent, (1) 48", Super T-8 lamp, Instant Start Ballast, NLO (BF: .85-.95), Tandem 2 Lamp Ballast | Electronic | 48 | 1 | 28 | 25 | F41SSILL/T2 | General | T8 Linear Fluorescent
| F41SSILL/T3 | Linear Fluorescent | T8 Linear Fluorescent | F28T8 | Fluorescent, (1) 48", Super T-8 lamp, Instant Start Ballast, NLO (BF: .85-.95), Tandem 3 Lamp Ballast | Electronic | 48 | 1 | 28 | 25 | F41SSILL/T3 | General | T8 Linear Fluorescent
| F41SSILL/T4 | Linear Fluorescent | T8 Linear Fluorescent | F28T8 | Fluorescent, (1) 48", Super T-8 lamp, Instant Start Ballast, NLO (BF: .85-.95), Tandem 4 Lamp Ballast | Electronic | 48 | 1 | 28 | 24 | F41SSILL/T4 | General | T8 Linear Fluorescent
| F41SSILL-R | Linear Fluorescent | T8 Linear Fluorescent | F28T8 | Fluorescent, (1) 48", Super T-8 lamp, Instant Start Ballast, RLO (BF<0.85) | Electronic | 48 | 1 | 28 | 23 | F41SSILL-R | General | T8 Linear Fluorescent
| F41SSILL/T2-R | Linear Fluorescent | T8 Linear Fluorescent | F28T8 | Fluorescent, (1) 48", Super T-8 lamp, IS Ballast, RLO (BF<0.85), Tandem 2 Lamp Ballast | Electronic | 48 | 1 | 28 | 22 | F41SSILL/T2-R | General | T8 Linear Fluorescent
| F41SSILL/T3-R | Linear Fluorescent | T8 Linear Fluorescent | F28T8 | Fluorescent, (1) 48", Super T-8 lamp, IS Ballast, RLO (BF<0.85), Tandem 3 Lamp Ballast | Electronic | 48 | 1 | 28 | 22 | F41SSILL/T3-R | General | T8 Linear Fluorescent
| F41SSILL/T4-R | Linear Fluorescent | T8 Linear Fluorescent | F28T8 | Fluorescent, (1) 48", Super T-8 lamp, IS Ballast, RLO (BF<0.85), Tandem 4 Lamp Ballast | Electronic | 48 | 1 | 28 | 21 | F41SSILL/T4-R | General | T8 Linear Fluorescent
| F41SSILL-H | Linear Fluorescent | T8 Linear Fluorescent | F28T8 | Fluorescent, (1) 48", Super T-8 lamp, Instant Start Ballast, HLO (BF:.96-1.1) | Electronic | 48 | 1 | 28 | 33 | F41SSILL-H | General | T8 Linear Fluorescent
| F41SSILL/T2-H | Linear Fluorescent | T8 Linear Fluorescent | F28T8 | Fluorescent, (1) 48", Super T-8 lamp, Instant Start Ballast, HLO (BF:.96-1.1), Tandem 2 Lamp Ballast | Electronic | 48 | 1 | 28 | 32 | F41SSILL/T2-H | General | T8 Linear Fluorescent
| F41SSILL/T3-H | Linear Fluorescent | T8 Linear Fluorescent | F28T8 | Fluorescent, (1) 48", Super T-8 lamp, Instant Start Ballast, HLO (BF:.96-1.1), Tandem 3 Lamp Ballast | Electronic | 48 | 1 | 28 | 32 | F41SSILL/T3-H | General | T8 Linear Fluorescent
| F41ILL/T2 | Linear Fluorescent | T8 Linear Fluorescent | F32T8 | Fluorescent, (1) 48", T-8 lamp, Instant Start Ballast, NLO (BF: .85-.95), Tandem 2 Lamp Ballast | Electronic | 48 | 1 | 32 | 30 | F41ILL/T2 | General | T8 Linear Fluorescent
| F41ILL/T2-H | Linear Fluorescent | T8 Linear Fluorescent | F32T8 | Fluorescent, (1) 48", T-8 lamp, Instant Start Ballast, HLO (BF:.96-1.1), Tandem 2 Lamp Ballast | Electronic | 48 | 1 | 32 | 33 | F41ILL/T2-H | General | T8 Linear Fluorescent
| F41ILL/T2-R | Linear Fluorescent | T8 Linear Fluorescent | F32T8 | Fluorescent, (1) 48", T-8 lamp, IS Ballast, RLO (BF<0.85), Tandem 2 Lamp Ballast | Electronic | 48 | 1 | 32 | 26 | F41ILL/T2-R | General | T8 Linear Fluorescent
| F41ILL/T3 | Linear Fluorescent | T8 Linear Fluorescent | F32T8 | Fluorescent, (1) 48", T-8 lamp, Instant Start Ballast, NLO (BF: .85-.95), Tandem 3 Lamp Ballast | Electronic | 48 | 1 | 32 | 30 | F41ILL/T3 | General | T8 Linear Fluorescent
| F41ILL/T3-H | Linear Fluorescent | T8 Linear Fluorescent | F32T8 | Fluorescent, (1) 48", T-8 lamp, Instant Start Ballast, HLO (BF:.96-1.1), Tandem 3 Lamp Ballast | Electronic | 48 | 1 | 32 | 31 | F41ILL/T3-H | General | T8 Linear Fluorescent
| F41ILL/T3-R | Linear Fluorescent | T8 Linear Fluorescent | F32T8 | Fluorescent, (1) 48", T-8 lamp, IS Ballast, RLO (BF<0.85), Tandem 3 Lamp Ballast | Electronic | 48 | 1 | 32 | 26 | F41ILL/T3-R | General | T8 Linear Fluorescent
| F41ILL/T4 | Linear Fluorescent | T8 Linear Fluorescent | F32T8 | Fluorescent, (1) 48", T-8 lamp, Instant Start Ballast, NLO (BF: .85-.95), Tandem 4 Lamp Ballast | Electronic | 48 | 1 | 32 | 28 | F41ILL/T4 | General | T8 Linear Fluorescent
| F41ILL/T4-R | Linear Fluorescent | T8 Linear Fluorescent | F32T8 | Fluorescent, (1) 48", T-8 lamp, IS Ballast, RLO (BF<0.85), Tandem 4 Lamp Ballast | Electronic | 48 | 1 | 32 | 26 | F41ILL/T4-R | General | T8 Linear Fluorescent
| F41ILL-H | Linear Fluorescent | T8 Linear Fluorescent | F32T8 | Fluorescent, (1) 48", T-8 lamp, Instant Start Ballast, HLO (BF:.96-1.1) | Electronic | 48 | 1 | 32 | 36 | F41ILL-H | General | T8 Linear Fluorescent
| F41LE | Linear Fluorescent | T8 Linear Fluorescent | F32T8 | Fluorescent, (1) 48", T-8 lamp | Mag-ES | 48 | 1 | 32 | 35 | F41LE | General | T8 Linear Fluorescent
| F41LL | Linear Fluorescent | T8 Linear Fluorescent | F32T8 | Fluorescent, (1) 48", T-8 lamp, Rapid Start Ballast, NLO (BF: .85-.95) | Electronic | 48 | 1 | 32 | 32 | F41LL | General | T8 Linear Fluorescent
| F41LL/T2 | Linear Fluorescent | T8 Linear Fluorescent | F32T8 | Fluorescent, (1) 48", T-8 lamp, Rapid Start Ballast, NLO (BF: .85-.95), Tandem 2 Lamp Ballast | Electronic | 48 | 1 | 32 | 30 | F41LL/T2 | General | T8 Linear Fluorescent
| F41LL/T2-H | Linear Fluorescent | T8 Linear Fluorescent | F32T8 | Fluorescent, (1) 48", T-8 lamp, Rapid Start Ballast, HLO (BF:.96-1.1), Tandem 2 Lamp Ballast | Electronic | 48 | 1 | 32 | 39 | F41LL/T2-H | General | T8 Linear Fluorescent
| F41LL/T2-R | Linear Fluorescent | T8 Linear Fluorescent | F32T8 | Fluorescent, (1) 48", T-8 lamp, Rapid Start Ballast, RLO (BF<0.85), Tandem 2 Lamp Ballast | Electronic | 48 | 1 | 32 | 27 | F41LL/T2-R | General | T8 Linear Fluorescent
| F41LL/T3 | Linear Fluorescent | T8 Linear Fluorescent | F32T8 | Fluorescent, (1) 48", T-8 lamp, Rapid Start Ballast, NLO (BF: .85-.95), Tandem 3 Lamp Ballast | Electronic | 48 | 1 | 32 | 31 | F41LL/T3 | General | T8 Linear Fluorescent
| F41LL/T3-H | Linear Fluorescent | T8 Linear Fluorescent | F32T8 | Fluorescent, (1) 48", T-8 lamp, Rapid Start Ballast, HLO (BF:.96-1.1), Tandem 3 Lamp Ballast | Electronic | 48 | 1 | 32 | 33 | F41LL/T3-H | General | T8 Linear Fluorescent
| F41LL/T3-R | Linear Fluorescent | T8 Linear Fluorescent | F32T8 | Fluorescent, (1) 48", T-8 lamp, Rapid Start Ballast, RLO (BF<0.85), Tandem 3 Lamp Ballast | Electronic | 48 | 1 | 32 | 25 | F41LL/T3-R | General | T8 Linear Fluorescent
| F41LL/T4 | Linear Fluorescent | T8 Linear Fluorescent | F32T8 | Fluorescent, (1) 48", T-8 lamp, Rapid Start Ballast, NLO (BF: .85-.95), Tandem 4 Lamp Ballast | Electronic | 48 | 1 | 32 | 30 | F41LL/T4 | General | T8 Linear Fluorescent
| F41LL/T4-R | Linear Fluorescent | T8 Linear Fluorescent | F32T8 | Fluorescent, (1) 48", T-8 lamp, Rapid Start Ballast, RLO (BF<0.85), Tandem 4 Lamp Ballast | Electronic | 48 | 1 | 32 | 26 | F41LL/T4-R | General | T8 Linear Fluorescent
| F41LL-H | Linear Fluorescent | T8 Linear Fluorescent | F32T8 | Fluorescent, (1) 48", T-8 lamp, Rapid Start Ballast, HLO (BF:.96-1.1) | Electronic | 48 | 1 | 32 | 39 | F41LL-H | General | T8 Linear Fluorescent
| F41LL-R | Linear Fluorescent | T8 Linear Fluorescent | F32T8 | Fluorescent, (1) 48", T-8 lamp, Rapid Start Ballast, RLO (BF<0.85) | Electronic | 48 | 1 | 32 | 27 | F41LL-R | General | T8 Linear Fluorescent
| F41RSILL | Linear Fluorescent | T8 Linear Fluorescent | F25T8 | Fluorescent, (1) 48", 25W T-8 lamp, Instant Start Ballast, NLO (BF: .85-.95) | Electronic | 48 | 1 | 25 | 22 | F41RSILL | General | T8 Linear Fluorescent
| F41RSILL/T2 | Linear Fluorescent | T8 Linear Fluorescent | F25T8 | Fluorescent, (1) 48", 25W T-8 lamp, Instant Start Ballast, NLO (BF: .85-.95), Tandem 2 Lamp Ballast | Electronic | 48 | 1 | 25 | 22 | F41RSILL/T2 | General | T8 Linear Fluorescent
| F41RSILL/T3 | Linear Fluorescent | T8 Linear Fluorescent | F25T8 | Fluorescent, (1) 48", 25W T-8 lamp, Instant Start Ballast, NLO (BF: .85-.95), Tandem 3 Lamp Ballast | Electronic | 48 | 1 | 25 | 22 | F41RSILL/T3 | General | T8 Linear Fluorescent
| F41RSILL/T4 | Linear Fluorescent | T8 Linear Fluorescent | F25T8 | Fluorescent, (1) 48", 25W T-8 lamp, Instant Start Ballast, NLO (BF: .85-.95), Tandem 4 Lamp Ballast | Electronic | 48 | 1 | 25 | 22 | F41RSILL/T4 | General | T8 Linear Fluorescent
| F41RSILL-R | Linear Fluorescent | T8 Linear Fluorescent | F25T8 | Fluorescent, (1) 48", 25W T-8 lamp, Instant Start Ballast, RLO (BF<0.85) | Electronic | 48 | 1 | 25 | 20 | F41RSILL-R | General | T8 Linear Fluorescent
| F41RSILL-R/T2 | Linear Fluorescent | T8 Linear Fluorescent | F25T8 | Fluorescent, (1) 48", 25W T-8 lamp, Instant Start Ballast, RLO (BF<0.85), Tandem 2 Lamp Ballast | Electronic | 48 | 1 | 25 | 19 | F41RSILL-R/T2 | General | T8 Linear Fluorescent
| F41RSILL-R/T3 | Linear Fluorescent | T8 Linear Fluorescent | F25T8 | Fluorescent, (1) 48", 25W T-8 lamp, Instant Start Ballast, RLO (BF<0.85), Tandem 3 Lamp Ballast | Electronic | 48 | 1 | 25 | 19 | F41RSILL-R/T3 | General | T8 Linear Fluorescent
| F41RSILL-R/T4 | Linear Fluorescent | T8 Linear Fluorescent | F25T8 | Fluorescent, (1) 48", 25W T-8 lamp, Instant Start Ballast, RLO (BF<0.85), Tandem 4 Lamp Ballast | Electronic | 48 | 1 | 25 | 19 | F41RSILL-R/T4 | General | T8 Linear Fluorescent
| F41RSILL-H | Linear Fluorescent | T8 Linear Fluorescent | F25T8 | Fluorescent, (1) 48", 25W T-8 lamp, Instant Start Ballast, HLO (BF:.96 - 1.2) | Electronic | 48 | 1 | 25 | 30 | F41RSILL-H | General | T8 Linear Fluorescent
| F41RSILL-H/T2 | Linear Fluorescent | T8 Linear Fluorescent | F25T8 | Fluorescent, (1) 48", 25W T-8 lamp, Instant Start Ballast, HLO (BF:.96 - 1.2), Tandem 2 Lamp Ballast | Electronic | 48 | 1 | 25 | 30 | F41RSILL-H/T2 | General | T8 Linear Fluorescent
| F41RSILL-H/T3 | Linear Fluorescent | T8 Linear Fluorescent | F25T8 | Fluorescent, (1) 48", 25W T-8 lamp, Instant Start Ballast, HLO (BF:.96 - 1.2), Tandem 3 Lamp Ballast | Electronic | 48 | 1 | 25 | 30 | F41RSILL-H/T3 | General | T8 Linear Fluorescent
| F41RSILL-H/T4 | Linear Fluorescent | T8 Linear Fluorescent | F25T8 | Fluorescent, (1) 48", 25W T-8 lamp, Instant Start Ballast, HLO (BF:.96 - 1.2), Tandem 4 Lamp Ballast | Electronic | 48 | 1 | 25 | 29 | F41RSILL-H/T4 | General | T8 Linear Fluorescent
| F42ILL | Linear Fluorescent | T8 Linear Fluorescent | F32T8 | Fluorescent, (2) 48", T-8 lamp, Instant Start Ballast, NLO (BF: .85-.95) | Electronic | 48 | 2 | 32 | 59 | F42ILL | General | T8 Linear Fluorescent
| F42SILL | Linear Fluorescent | T8 Linear Fluorescent | F30T8 | Fluorescent, (2) 48", Super T-8 lamp, Instant Start Ballast, NLO (BF: .85-.95) | Electronic | 48 | 2 | 30 | 53 | F42SILL | General | T8 Linear Fluorescent
| F42SILL/T4 | Linear Fluorescent | T8 Linear Fluorescent | F30T8 | Fluorescent, (2) 48", Super T-8 lamp, Instant Start Ballast, NLO (BF: .85-.95), Tandem 4 Lamp Ballast | Electronic | 48 | 2 | 30 | 52 | F42SILL/T4 | General | T8 Linear Fluorescent
| F42SILL-R | Linear Fluorescent | T8 Linear Fluorescent | F30T8 | Fluorescent, (2) 48", Super T-8 lamp, Instant Start Ballast, RLO (BF<0.85) | Electronic | 48 | 2 | 30 | 47 | F42SILL-R | General | T8 Linear Fluorescent
| F42SILL/T4-R | Linear Fluorescent | T8 Linear Fluorescent | F30T8 | Fluorescent, (2) 48", Super T-8 lamp, IS Ballast, RLO (BF<0.85), Tandem 4 Lamp Ballast | Electronic | 48 | 2 | 30 | 46 | F42SILL/T4-R | General | T8 Linear Fluorescent
| F42SILL-H | Linear Fluorescent | T8 Linear Fluorescent | F30T8 | Fluorescent, (2) 48", Super T-8 lamp, Instant Start Ballast, HLO (BF:.96-2.2) | Electronic | 48 | 2 | 30 | 72 | F42SILL-H | General | T8 Linear Fluorescent
| F42SSILL | Linear Fluorescent | T8 Linear Fluorescent | F28T8 | Fluorescent, (2) 48", Super T-8 lamp, Instant Start Ballast, NLO (BF: .85-.95) | Electronic | 48 | 2 | 28 | 48 | F42SSILL | General | T8 Linear Fluorescent
| F42SSILL/T4 | Linear Fluorescent | T8 Linear Fluorescent | F28T8 | Fluorescent, (2) 48", Super T-8 lamp, Instant Start Ballast, NLO (BF: .85-.95), Tandem 4 Lamp Ballast | Electronic | 48 | 2 | 28 | 47 | F42SSILL/T4 | General | T8 Linear Fluorescent
| F42SSILL-R | Linear Fluorescent | T8 Linear Fluorescent | F28T8 | Fluorescent, (2) 48", Super T-8 lamp, Instant Start Ballast, RLO (BF<0.85) | Electronic | 48 | 2 | 28 | 45 | F42SSILL-R | General | T8 Linear Fluorescent
| F42SSILL/T4-R | Linear Fluorescent | T8 Linear Fluorescent | F28T8 | Fluorescent, (2) 48", Super T-8 lamp, IS Ballast, RLO (BF<0.85), Tandem 4 Lamp Ballast | Electronic | 48 | 2 | 28 | 44 | F42SSILL/T4-R | General | T8 Linear Fluorescent
| F42SSILL-H | Linear Fluorescent | T8 Linear Fluorescent | F28T8 | Fluorescent, (2) 48", Super T-8 lamp, Instant Start Ballast, HLO (BF:.96-2.2) | Electronic | 48 | 2 | 28 | 67 | F42SSILL-H | General | T8 Linear Fluorescent
| F42ILL/T4 | Linear Fluorescent | T8 Linear Fluorescent | F32T8 | Fluorescent, (2) 48", T-8 lamp, Instant Start Ballast, NLO (BF: .85-.95), Tandem 4 Lamp Ballast | Electronic | 48 | 2 | 32 | 56 | F42ILL/T4 | General | T8 Linear Fluorescent
| F42ILL/T4-R | Linear Fluorescent | T8 Linear Fluorescent | F32T8 | Fluorescent, (2) 48", T-8 lamp, Instant Start Ballast, RLO (BF<0.85), Tandem 4 Lamp Ballast | Electronic | 48 | 2 | 32 | 51 | F42ILL/T4-R | General | T8 Linear Fluorescent
| F42ILL-H | Linear Fluorescent | T8 Linear Fluorescent | F32T8 | Fluorescent, (2) 48", T-8 lamp, Instant Start Ballast, HLO (BF:.96-1.1) | Electronic | 48 | 2 | 32 | 65 | F42ILL-H | General | T8 Linear Fluorescent
| F42ILL-R | Linear Fluorescent | T8 Linear Fluorescent | F32T8 | Fluorescent, (2) 48", T-8 lamp, Instant Start Ballast, RLO (BF<0.85) | Electronic | 48 | 2 | 32 | 52 | F42ILL-R | General | T8 Linear Fluorescent
| F42ILL-V | Linear Fluorescent | T8 Linear Fluorescent | F32T8 | Fluorescent, (2) 48", T-8 lamp, Instant Start Ballast, VHLO (BF>1.1) | Electronic | 48 | 2 | 32 | 79 | F42ILL-V | General | T8 Linear Fluorescent
| F42LE | Linear Fluorescent | T8 Linear Fluorescent | F32T8 | Fluorescent, (2) 48", T-8 lamp | Mag-ES | 48 | 2 | 32 | 71 | F42LE | General | T8 Linear Fluorescent
| F42LL | Linear Fluorescent | T8 Linear Fluorescent | F32T8 | Fluorescent, (2) 48", T-8 lamp, Rapid Start Ballast, NLO (BF: .85-.95) | Electronic | 48 | 2 | 32 | 60 | F42LL | General | T8 Linear Fluorescent
| F42LL/T4 | Linear Fluorescent | T8 Linear Fluorescent | F32T8 | Fluorescent, (2) 48", T-8 lamp, Rapid Start Ballast, NLO (BF: .85-.95), Tandem 4 Lamp Ballast | Electronic | 48 | 2 | 32 | 59 | F42LL/T4 | General | T8 Linear Fluorescent
| F42LL/T4-R | Linear Fluorescent | T8 Linear Fluorescent | F32T8 | Fluorescent, (2) 48", T-8 lamp, Rapid Start Ballast, RLO (BF<0.85), Tandem 4 Lamp Ballast | Electronic | 48 | 2 | 32 | 53 | F42LL/T4-R | General | T8 Linear Fluorescent
| F42LL-H | Linear Fluorescent | T8 Linear Fluorescent | F32T8 | Fluorescent, (2) 48", T-8 lamp, Rapid Start Ballast, HLO (BF:.96-1.1) | Electronic | 48 | 2 | 32 | 70 | F42LL-H | General | T8 Linear Fluorescent
| F42LL-R | Linear Fluorescent | T8 Linear Fluorescent | F32T8 | Fluorescent, (2) 48", T-8 lamp, Rapid Start Ballast, RLO (BF<0.85) | Electronic | 48 | 2 | 32 | 54 | F42LL-R | General | T8 Linear Fluorescent
| F42LL-V | Linear Fluorescent | T8 Linear Fluorescent | F32T8 | Fluorescent, (2) 48", T-8 lamp, Rapid Start Ballast, VHLO (BF>1.1) | Electronic | 48 | 2 | 32 | 85 | F42LL-V | General | T8 Linear Fluorescent
| F42RSILL | Linear Fluorescent | T8 Linear Fluorescent | F25T8 | Fluorescent, (2) 48", 25W T-8 lamp, Instant Start Ballast, NLO (BF: .85-.95) | Electronic | 48 | 2 | 25 | 43 | F42RSILL | General | T8 Linear Fluorescent
| F42RSILL/T4 | Linear Fluorescent | T8 Linear Fluorescent | F25T8 | Fluorescent, (2) 48", 25W T-8 lamp, Instant Start Ballast, NLO (BF: .85-.95), Tandem 4 Lamp Ballast | Electronic | 48 | 2 | 25 | 43 | F42RSILL/T4 | General | T8 Linear Fluorescent
| F42RSILL-R | Linear Fluorescent | T8 Linear Fluorescent | F25T8 | Fluorescent, (2) 48", 25W T-8 lamp, Instant Start Ballast, RLO (BF<0.85) | Electronic | 48 | 2 | 25 | 38 | F42RSILL-R | General | T8 Linear Fluorescent
| F42RSILL-R/T4 | Linear Fluorescent | T8 Linear Fluorescent | F25T8 | Fluorescent, (2) 48", 25W T-8 lamp, Instant Start Ballast, RLO (BF<0.85), Tandem 4 Lamp Ballast | Electronic | 48 | 2 | 25 | 38 | F42RSILL-R/T4 | General | T8 Linear Fluorescent
| F42RSILL-H | Linear Fluorescent | T8 Linear Fluorescent | F25T8 | Fluorescent, (2) 48", 25W T-8 lamp, Instant Start Ballast, HLO (BF:.96 - 1.2) | Electronic | 48 | 2 | 25 | 58 | F42RSILL-H | General | T8 Linear Fluorescent
| F42RSILL-H/T4 | Linear Fluorescent | T8 Linear Fluorescent | F25T8 | Fluorescent, (2) 48", 25W T-8 lamp, Instant Start Ballast, HLO (BF:.96 - 1.2), Tandem 4 Lamp Ballast | Electronic | 48 | 2 | 25 | 58 | F42RSILL-H/T4 | General | T8 Linear Fluorescent
| F43ILL | Linear Fluorescent | T8 Linear Fluorescent | F32T8 | Fluorescent, (3) 48", T-8 lamp, Instant Start Ballast, NLO (BF: .85-.95) | Electronic | 48 | 3 | 32 | 89 | F43ILL | General | T8 Linear Fluorescent
| F43SILL | Linear Fluorescent | T8 Linear Fluorescent | F30T8 | Fluorescent, (3) 48", Super T-8 lamp, Instant Start Ballast, NLO (BF: .85-.95) | Electronic | 48 | 3 | 30 | 78 | F43SILL | General | T8 Linear Fluorescent
| F43SILL-R | Linear Fluorescent | T8 Linear Fluorescent | F30T8 | Fluorescent, (3) 48", Super T-8 lamp, Instant Start Ballast, RLO (BF<0.85) | Electronic | 48 | 3 | 30 | 70 | F43SILL-R | General | T8 Linear Fluorescent
| F43SILL-H | Linear Fluorescent | T8 Linear Fluorescent | F30T8 | Fluorescent, (3) 48", Super T-8 lamp, Instant Start Ballast, HLO (BF:.96-3.3) | Electronic | 48 | 3 | 30 | 105 | F43SILL-H | General | T8 Linear Fluorescent
| F43SSILL | Linear Fluorescent | T8 Linear Fluorescent | F28T8 | Fluorescent, (3) 48", Super T-8 lamp, Instant Start Ballast, NLO (BF: .85-.95) | Electronic | 48 | 3 | 28 | 72 | F43SSILL | General | T8 Linear Fluorescent
| F43SSILL-R | Linear Fluorescent | T8 Linear Fluorescent | F28T8 | Fluorescent, (3) 48", Super T-8 lamp, Instant Start Ballast, RLO (BF<0.85) | Electronic | 48 | 3 | 28 | 66 | F43SSILL-R | General | T8 Linear Fluorescent
| F43SSILL-H | Linear Fluorescent | T8 Linear Fluorescent | F28T8 | Fluorescent, (3) 48", Super T-8 lamp, Instant Start Ballast, HLO (BF:.96-3.3) | Electronic | 48 | 3 | 28 | 98 | F43SSILL-H | General | T8 Linear Fluorescent
| F43ILL/2 | Linear Fluorescent | T8 Linear Fluorescent | F32T8 | Fluorescent, (3) 48", T-8 lamp, Instant Start Ballast, NLO (BF: .85-.95), (2) ballast | Electronic | 48 | 3 | 32 | 90 | F43ILL/2 | General | T8 Linear Fluorescent
| F43ILL-H | Linear Fluorescent | T8 Linear Fluorescent | F32T8 | Fluorescent, (3) 48", T-8 lamp, Instant Start Ballast, HLO (BF:.96-1.1) | Electronic | 48 | 3 | 32 | 93 | F43ILL-H | General | T8 Linear Fluorescent
| F43ILL-R | Linear Fluorescent | T8 Linear Fluorescent | F32T8 | Fluorescent, (3) 48", T-8 lamp, Instant Start Ballast, RLO (BF<0.85) | Electronic | 48 | 3 | 32 | 78 | F43ILL-R | General | T8 Linear Fluorescent
| F43ILL-V | Linear Fluorescent | T8 Linear Fluorescent | F32T8 | Fluorescent, (3) 48", T-8 lamp, Instant Start Ballast, VHLO (BF>1.1) | Electronic | 48 | 3 | 32 | 112 | F43ILL-V | General | T8 Linear Fluorescent
| F43LE | Linear Fluorescent | T8 Linear Fluorescent | F32T8 | Fluorescent, (3) 48", T-8 lamp | Mag-ES | 48 | 3 | 32 | 110 | F43LE | General | T8 Linear Fluorescent
| F43LL | Linear Fluorescent | T8 Linear Fluorescent | F32T8 | Fluorescent, (3) 48", T-8 lamp, Rapid Start Ballast, NLO (BF: .85-.95) | Electronic | 48 | 3 | 32 | 93 | F43LL | General | T8 Linear Fluorescent
| F43LL/2 | Linear Fluorescent | T8 Linear Fluorescent | F32T8 | Fluorescent, (3) 48", T-8 lamp, Rapid Start Ballast, NLO (BF: .85-.95), (2) ballast | Electronic | 48 | 3 | 32 | 92 | F43LL/2 | General | T8 Linear Fluorescent
| F43LL-H | Linear Fluorescent | T8 Linear Fluorescent | F32T8 | Fluorescent, (3) 48", T-8 lamp, Rapid Start Ballast, HLO (BF:.96-1.1) | Electronic | 48 | 3 | 32 | 98 | F43LL-H | General | T8 Linear Fluorescent
| F43LL-R | Linear Fluorescent | T8 Linear Fluorescent | F32T8 | Fluorescent, (3) 48", T-8 lamp, Rapid Start Ballast, RLO (BF<0.85) | Electronic | 48 | 3 | 32 | 76 | F43LL-R | General | T8 Linear Fluorescent
| F43RSILL | Linear Fluorescent | T8 Linear Fluorescent | F25T8 | Fluorescent, (3) 48", 25W T-8 lamp, Instant Start Ballast, NLO (BF: .85-.95) | Electronic | 48 | 3 | 25 | 65 | F43RSILL | General | T8 Linear Fluorescent
| F43RSILL-R | Linear Fluorescent | T8 Linear Fluorescent | F25T8 | Fluorescent, (3) 48", 25W T-8 lamp, Instant Start Ballast, RLO (BF<0.85) | Electronic | 48 | 3 | 25 | 57 | F43RSILL-R | General | T8 Linear Fluorescent
| F43RSILL-H | Linear Fluorescent | T8 Linear Fluorescent | F25T8 | Fluorescent, (3) 48", 25W T-8 lamp, Instant Start Ballast, HLO (BF:.96 - 1.2) | Electronic | 48 | 3 | 25 | 87 | F43RSILL-H | General | T8 Linear Fluorescent
| F44ILL | Linear Fluorescent | T8 Linear Fluorescent | F32T8 | Fluorescent, (4) 48", T-8 lamp, Instant Start Ballast, NLO (BF: .85-.95) | Electronic | 48 | 4 | 32 | 112 | F44ILL | General | T8 Linear Fluorescent
| F44ILL-V | Linear Fluorescent | T8 Linear Fluorescent | F32T8 | Fluorescent, (4) 48", T-8 lamp, Instant Start Ballast, VHLO (BF>1.1) | Electronic | 48 | 4 | 32 | 151 | F44ILL-V | General | T8 Linear Fluorescent
| F44SILL | Linear Fluorescent | T8 Linear Fluorescent | F30T8 | Fluorescent, (4) 48", Super T-8 lamp, Instant Start Ballast, NLO (BF: .85-.95) | Electronic | 48 | 4 | 30 | 105 | F44SILL | General | T8 Linear Fluorescent
| F44SILL-R | Linear Fluorescent | T8 Linear Fluorescent | F30T8 | Fluorescent, (4) 48", Super T-8 lamp, Instant Start Ballast, RLO (BF<0.85) | Electronic | 48 | 4 | 30 | 91 | F44SILL-R | General | T8 Linear Fluorescent
| F44SILL-H | Linear Fluorescent | T8 Linear Fluorescent | F30T8 | Fluorescent, (4) 48", Super T-8 lamp, Instant Start Ballast, HLO (BF:.96-4.4) | Electronic | 48 | 4 | 30 | 140 | F44SILL-H | General | T8 Linear Fluorescent
| F44SSILL | Linear Fluorescent | T8 Linear Fluorescent | F28T8 | Fluorescent, (4) 48", Super T-8 lamp, Instant Start Ballast, NLO (BF: .85-.95) | Electronic | 48 | 4 | 28 | 96 | F44SSILL | General | T8 Linear Fluorescent
| F44SSILL-R | Linear Fluorescent | T8 Linear Fluorescent | F28T8 | Fluorescent, (4) 48", Super T-8 lamp, Instant Start Ballast, RLO (BF<0.85) | Electronic | 48 | 4 | 28 | 86 | F44SSILL-R | General | T8 Linear Fluorescent
| F44SSILL-H | Linear Fluorescent | T8 Linear Fluorescent | F28T8 | Fluorescent, (4) 48", Super T-8 lamp, Instant Start Ballast, HLO (BF:.96-4.4) | Electronic | 48 | 4 | 28 | 131 | F44SSILL-H | General | T8 Linear Fluorescent
| F44ILL/2 | Linear Fluorescent | T8 Linear Fluorescent | F32T8 | Fluorescent, (4) 48", T-8 lamp, Instant Start Ballast, NLO (BF: .85-.95), (2) ballast | Electronic | 48 | 4 | 32 | 118 | F44ILL/2 | General | T8 Linear Fluorescent
| F44ILL-R | Linear Fluorescent | T8 Linear Fluorescent | F32T8 | Fluorescent, (4) 48", T-8 lamp, Instant Start Ballast, RLO (BF<0.85) | Electronic | 48 | 4 | 32 | 102 | F44ILL-R | General | T8 Linear Fluorescent
| F44LE | Linear Fluorescent | T8 Linear Fluorescent | F32T8 | Fluorescent, (4) 48", T-8 lamp | Mag-ES | 48 | 4 | 32 | 142 | F44LE | General | T8 Linear Fluorescent
| F44LL | Linear Fluorescent | T8 Linear Fluorescent | F32T8 | Fluorescent, (4) 48", T-8 lamp, Rapid Start Ballast, NLO (BF: .85-.95) | Electronic | 48 | 4 | 32 | 118 | F44LL | General | T8 Linear Fluorescent
| F44LL/2 | Linear Fluorescent | T8 Linear Fluorescent | F32T8 | Fluorescent, (4) 48", T-8 lamp, Rapid Start Ballast, NLO (BF: .85-.95), (2) ballast | Electronic | 48 | 4 | 32 | 120 | F44LL/2 | General | T8 Linear Fluorescent
| F44LL-R | Linear Fluorescent | T8 Linear Fluorescent | F32T8 | Fluorescent, (4) 48", T-8 lamp, Rapid Start Ballast, RLO (BF<0.85) | Electronic | 48 | 4 | 32 | 105 | F44LL-R | General | T8 Linear Fluorescent
| F44ILL-H | Linear Fluorescent | T8 Linear Fluorescent | F32T8 | Fluorescent, (4) 48", T-8 lamp, Instant Start Ballast, HLO (BF: .96-1.2) | Electronic | 48 | 4 | 32 | 144 | F44ILL-H | General | T8 Linear Fluorescent
| F44RSILL | Linear Fluorescent | T8 Linear Fluorescent | F25T8 | Fluorescent, (4) 48", 25W T-8 lamp, Instant Start Ballast, NLO (BF: .85-.95) | Electronic | 48 | 4 | 25 | 85 | F44RSILL | General | T8 Linear Fluorescent
| F44RSILL-R | Linear Fluorescent | T8 Linear Fluorescent | F25T8 | Fluorescent, (4) 48", 25W T-8 lamp, Instant Start Ballast, RLO (BF<0.85) | Electronic | 48 | 4 | 25 | 76 | F44RSILL-R | General | T8 Linear Fluorescent
| F44RSILL-H | Linear Fluorescent | T8 Linear Fluorescent | F25T8 | Fluorescent, (4) 48", 25W T-8 lamp, Instant Start Ballast, HLO (BF:.96 - 1.2) | Electronic | 48 | 4 | 25 | 112 | F44RSILL-H | General | T8 Linear Fluorescent
| F45ILL | Linear Fluorescent | T8 Linear Fluorescent | F32T8 | Fluorescent, (5) 48", T-8 lamp, (1) 3-lamp IS ballast and (1) 2-lamp IS ballast, NLO (BF: .85-.95) | Electronic | 48 | 5 | 32 | 148 | F45ILL | General | T8 Linear Fluorescent
| F46ILL | Linear Fluorescent | T8 Linear Fluorescent | F32T8 | Fluorescent, (6) 48", T-8 lamp, Instant Start Ballast, NLO (BF: .85-.95) | Electronic | 48 | 6 | 32 | 175 | F46ILL | General | T8 Linear Fluorescent
| F46ILL-R | Linear Fluorescent | T8 Linear Fluorescent | F32T8 | Fluorescent, (6) 48", T-8 lamp, Instant Start Ballast, RLO (BF< .85) | Electronic | 48 | 6 | 32 | 156 | F46ILL-R | General | T8 Linear Fluorescent
| F46LL | Linear Fluorescent | T8 Linear Fluorescent | F32T8 | Fluorescent, (6) 48", T-8 lamp, NLO (BF: .85-.95) | Electronic | 48 | 6 | 32 | 182 | F46LL | General | T8 Linear Fluorescent
| F46ILL-H | Linear Fluorescent | T8 Linear Fluorescent | F32T8 | Fluorescent, (6) 48", T-8 lamp, Instant Start Ballast, HLO (BF: .96-1.2) | Electronic | 48 | 6 | 32 | 222 | F46ILL-H | General | T8 Linear Fluorescent
| F46ILL-V | Linear Fluorescent | T8 Linear Fluorescent | F32T8 | Fluorescent, (6) 48", T-8 lamp, Instant Start Ballast, VLO (BF: >1.2) | Electronic | 48 | 6 | 32 | 255 | F46ILL-V | General | T8 Linear Fluorescent
| F46SIL | Linear Fluorescent | T8 Linear Fluorescent | F30T8 | Fluorescent, (6) 48", 30W T-8 lamp, Instant Start Ballast, NLO (BF: .85-.95) | Electronic | 48 | 6 | 32 | 158 | F46SIL | General | T8 Linear Fluorescent
| F46SSIL | Linear Fluorescent | T8 Linear Fluorescent | F28T8 | Fluorescent, (6) 48", 28W T-8 lamp, Instant Start Ballast, NLO (BF: .85-.95) | Electronic | 48 | 6 | 32 | 144 | F46SSIL | General | T8 Linear Fluorescent
| F48ILL | Linear Fluorescent | T8 Linear Fluorescent | F32T8 | Fluorescent, (8) 48", T-8 lamp, Instant Start Ballast, NLO (BF: .85-.95) | Electronic | 48 | 8 | 32 | 224 | F48ILL | General | T8 Linear Fluorescent
| F48ILL-R | Linear Fluorescent | T8 Linear Fluorescent | F32T8 | Fluorescent, (8) 48", T-8 lamp, Instant Start Ballast, RLO (BF<0.85) | Electronic | 48 | 8 | 32 | 204 | F48ILL-R | General | T8 Linear Fluorescent
| F48LHL | Linear Fluorescent | T8 Linear Fluorescent | F48T8/HO | Fluorescent, (8) 48", T-8 HO lamp, NLO (BF: 0.95), 4 Ballasts | Electronic | 48 | 8 | 44 | 392 | F48LHL | General | T8 Linear Fluorescent
| F410GHL | Linear Fluorescent | T8 Linear Fluorescent | F48T5/HO | Fluorescent, (10) 48", STD HO T5 lamp | Electronic | 48 | 10 | 54 | 588 | F410GHL | General | T8 Linear Fluorescent
| F412GHL | Linear Fluorescent | T8 Linear Fluorescent | F48T5/HO | Fluorescent, (12) 48", STD HO T5 lamp | Electronic | 48 | 12 | 54 | 702 | F412GHL | General | T8 Linear Fluorescent
| F51ILL | Linear Fluorescent | T8 Linear Fluorescent | F40T8 | Fluorescent, (1) 60", T-8 lamp, Instant Start Ballast, NLO (BF: .85-.95) | Electronic | 60 | 1 | 40 | 36 | F51ILL | General | T8 Linear Fluorescent
| F51ILL/T2 | Linear Fluorescent | T8 Linear Fluorescent | F40T8 | Fluorescent, (1) 60", T-8 lamp, Instant Start Ballast, NLO (BF: .85-.95), Tandem 2 Lamp Ballast | Electronic | 60 | 1 | 40 | 36 | F51ILL/T2 | General | T8 Linear Fluorescent
| F51ILL/T3 | Linear Fluorescent | T8 Linear Fluorescent | F40T8 | Fluorescent, (1) 60", T-8 lamp, Instant Start Ballast, NLO (BF: .85-.95), Tandem 3 Lamp Ballast | Electronic | 60 | 1 | 40 | 35 | F51ILL/T3 | General | T8 Linear Fluorescent
| F51ILL/T4 | Linear Fluorescent | T8 Linear Fluorescent | F40T8 | Fluorescent, (1) 60", T-8 lamp, Instant Start Ballast, NLO (BF: .85-.95), Tandem 4 Lamp Ballast | Electronic | 60 | 1 | 40 | 34 | F51ILL/T4 | General | T8 Linear Fluorescent
| F51ILL-R | Linear Fluorescent | T8 Linear Fluorescent | F40T8 | Fluorescent, (1) 60", T-8 lamp, Instant Start Ballast, RLO (BF<0.85) | Electronic | 60 | 1 | 40 | 43 | F51ILL-R | General | T8 Linear Fluorescent
| F52ILL | Linear Fluorescent | T8 Linear Fluorescent | F40T8 | Fluorescent, (2) 60", T-8 lamp, Instant Start Ballast, NLO (BF: .85-.95) | Electronic | 60 | 2 | 40 | 72 | F52ILL | General | T8 Linear Fluorescent
| F52ILL/T4 | Linear Fluorescent | T8 Linear Fluorescent | F40T8 | Fluorescent, (2) 60", T-8 lamp, Instant Start Ballast, NLO (BF: .85-.95), Tandem 2 Lamp Ballast | Electronic | 60 | 2 | 40 | 67 | F52ILL/T4 | General | T8 Linear Fluorescent
| F52ILL-H | Linear Fluorescent | T8 Linear Fluorescent | F40T8 | Fluorescent, (2) 60", T-8 lamp, Instant Start Ballast, HLO (BF:.96-1.1) | Electronic | 60 | 2 | 40 | 80 | F52ILL-H | General | T8 Linear Fluorescent
| F52ILL-R | Linear Fluorescent | T8 Linear Fluorescent | F40T8 | Fluorescent, (2) 60", T-8 lamp, Instant Start Ballast, RLO (BF<0.85) | Electronic | 60 | 2 | 40 | 73 | F52ILL-R | General | T8 Linear Fluorescent
| F53ILL | Linear Fluorescent | T8 Linear Fluorescent | F40T8 | Fluorescent, (3) 60", T-8 lamp, Instant Start Ballast, NLO (BF: .85-.95) | Electronic | 60 | 3 | 40 | 106 | F53ILL | General | T8 Linear Fluorescent
| F53ILL-H | Linear Fluorescent | T8 Linear Fluorescent | F40T8 | Fluorescent, (3) 60", T-8 lamp, Instant Start Ballast, HLO (BF:.96-1.1) | Electronic | 60 | 3 | 40 | 108 | F53ILL-H | General | T8 Linear Fluorescent
| F54ILL | Linear Fluorescent | T8 Linear Fluorescent | F40T8 | Fluorescent, (4) 60", T-8 lamp, Instant Start Ballast, NLO (BF: .85-.95) | Electronic | 60 | 4 | 40 | 134 | F54ILL | General | T8 Linear Fluorescent
| F54ILL-H | Linear Fluorescent | T8 Linear Fluorescent | F40T8 | Fluorescent, (4) 60", T-8 lamp, Instant Start Ballast, HLO (BF:.96-1.1) | Electronic | 60 | 4 | 40 | 126 | F54ILL-H | General | T8 Linear Fluorescent
| F62ILHL | Linear Fluorescent | T8 Linear Fluorescent | F72T8 | Fluorescent, (2) 72", T-8 HO lamp, Instant Start Ballast | Electronic | 72 | 2 | 65 | 147 | F62ILHL | General | T8 Linear Fluorescent
| F81ILL | Linear Fluorescent | T8 Linear Fluorescent | F96T8 | Fluorescent, (1) 96", T-8 lamp, Instant Start Ballast, NLO (BF: .85-.95) | Electronic | 96 | 1 | 59 | 58 | F81ILL | General | T8 Linear Fluorescent
| F81ILL/T2 | Linear Fluorescent | T8 Linear Fluorescent | F96T8 | Fluorescent, (1) 96", T-8 lamp, Instant Start Ballast, NLO (BF: .85-.95), Tandem 2 Lamp Ballast | Electronic | 96 | 1 | 59 | 55 | F81ILL/T2 | General | T8 Linear Fluorescent
| F81ILL/T2-R | Linear Fluorescent | T8 Linear Fluorescent | F96T8 | Fluorescent, (1) 96", T-8 lamp, Instant Start Ballast, RLO (BF<.85), Tandem 2 Lamp Ballast | Electronic | 96 | 1 | 59 | 49 | F81ILL/T2-R | General | T8 Linear Fluorescent
| F81ILL-H | Linear Fluorescent | T8 Linear Fluorescent | F96T8 | Fluorescent, (1) 96", T-8 lamp, Instant Start Ballast, HLO (BF:.96-1.1) | Electronic | 96 | 1 | 59 | 68 | F81ILL-H | General | T8 Linear Fluorescent
| F81ILL-R | Linear Fluorescent | T8 Linear Fluorescent | F96T8 | Fluorescent, (1) 96", T-8 lamp, Instant Start Ballast, RLO (BF<0.85) | Electronic | 96 | 1 | 59 | 57 | F81ILL-R | General | T8 Linear Fluorescent
| F81ILL-V | Linear Fluorescent | T8 Linear Fluorescent | F96T8 | Fluorescent, (1) 96", T-8 lamp, Instant Start Ballast, VHLO (BF>1.1) | Electronic | 96 | 1 | 59 | 71 | F81ILL-V | General | T8 Linear Fluorescent
| F81LHL | Linear Fluorescent | T8 Linear Fluorescent | F96T8/HO | Fluorescent, (1) 96", T8 HO lamp | Electronic | 96 | 1 | 86 | 85 | F81LHL | General | T8 Linear Fluorescent
| F81LHL/T2 | Linear Fluorescent | T8 Linear Fluorescent | F96T8/HO | Fluorescent, (1) 96", T8 HO lamp, tandem wired to 2-lamp ballast | Electronic | 96 | 1 | 86 | 80 | F81LHL/T2 | General | T8 Linear Fluorescent
| F82ILL | Linear Fluorescent | T8 Linear Fluorescent | F96T8 | Fluorescent, (2) 96", T-8 lamp, Instant Start Ballast, NLO (BF: .85-.95) | Electronic | 96 | 2 | 59 | 109 | F82ILL | General | T8 Linear Fluorescent
| F82ILL-R | Linear Fluorescent | T8 Linear Fluorescent | F96T8 | Fluorescent, (2) 96", T-8 lamp, Instant Start Ballast, RLO (BF<0.85) | Electronic | 96 | 2 | 59 | 98 | F82ILL-R | General | T8 Linear Fluorescent
| F82LHL | Linear Fluorescent | T8 Linear Fluorescent | F96T8/HO | Fluorescent, (2) 96", T8 HO lamp | Electronic | 96 | 2 | 86 | 160 | F82LHL | General | T8 Linear Fluorescent
| F83ILL | Linear Fluorescent | T8 Linear Fluorescent | F96T8 | Fluorescent, (3) 96", T-8 lamp, Instant Start Ballast, NLO (BF: .85-.95) | Electronic | 96 | 3 | 59 | 167 | F83ILL | General | T8 Linear Fluorescent
| F84ILL | Linear Fluorescent | T8 Linear Fluorescent | F96T8 | Fluorescent, (4) 96", T-8 lamp, Instant Start Ballast, NLO (BF: .85-.95) | Electronic | 96 | 4 | 59 | 219 | F84ILL | General | T8 Linear Fluorescent
| F84LHL | Linear Fluorescent | T8 Linear Fluorescent | F96T8/HO | Fluorescent, (4) 96", T8 HO lamp | Electronic | 96 | 4 | 86 | 320 | F84LHL | General | T8 Linear Fluorescent
| F86ILL | Linear Fluorescent | T8 Linear Fluorescent | F96T8 | Fluorescent, (6) 96", T-8 lamp, Instant Start Ballast, NLO (BF: .85-.95) | Electronic | 96 | 6 | 59 | 328 | F86ILL | General | T8 Linear Fluorescent
| F21GL | Linear Fluorescent | T5 Linear Fluorescent | F24T5 | Fluorescent, (1) 24", STD T5 lamp | Electronic | 24 | 1 | 14 | 18 | F21GL | General | T5 Linear Fluorescent
| F21GHL | Linear Fluorescent | T5 Linear Fluorescent | F24T5/HO | Fluorescent, (1) 24", STD HO T5 lamp | Electronic | 24 | 1 | 24 | 29 | F21GHL | General | T5 Linear Fluorescent
| F22GHL | Linear Fluorescent | T5 Linear Fluorescent | F24T5/HO | Fluorescent, (2) 24", STD HO T5 lamp | Electronic | 24 | 2 | 24 | 55 | F22GHL | General | T5 Linear Fluorescent
| F22GL | Linear Fluorescent | T5 Linear Fluorescent | F24T5 | Fluorescent, (2) 24", STD T5 lamp | Electronic | 24 | 2 | 14 | 35 | F22GL | General | T5 Linear Fluorescent
| F31GHL | Linear Fluorescent | T5 Linear Fluorescent | F36T5/HO | Fluorescent, (1) 36", STD HO T5 lamp | Electronic | 36 | 1 | 39 | 43 | F31GHL | General | T5 Linear Fluorescent
| F31GL | Linear Fluorescent | T5 Linear Fluorescent | F36T5 | Fluorescent, (1) 36", STD T5 lamp | Electronic | 36 | 1 | 21 | 27 | F31GL | General | T5 Linear Fluorescent
| F32GHL | Linear Fluorescent | T5 Linear Fluorescent | F36T5/HO | Fluorescent, (2) 36", STD HO T5 lamp | Electronic | 36 | 2 | 39 | 85 | F32GHL | General | T5 Linear Fluorescent
| F32SHS | Linear Fluorescent | T5 Linear Fluorescent | F36T12/HO | Fluorescent, (2) 36", HO, lamp | Mag-STD | 36 | 2 | 50 | 114 | F32SHS | General | T5 Linear Fluorescent
| F32GL | Linear Fluorescent | T5 Linear Fluorescent | F36T5 | Fluorescent, (1) 36", STD T5 lamp | Electronic | 36 | 2 | 21 | 52 | F32GL | General | T5 Linear Fluorescent
| F41GHL | Linear Fluorescent | T5 Linear Fluorescent | F48T5/HO | Fluorescent, (1) 48", STD HO T5 lamp | Electronic | 48 | 1 | 54 | 59 | F41GHL | General | T5 Linear Fluorescent
| F41GL | Linear Fluorescent | T5 Linear Fluorescent | F48T5 | Fluorescent, (1) 48", STD T5 lamp | Electronic | 48 | 1 | 28 | 32 | F41GL | General | T5 Linear Fluorescent
| F41GHL-H | Linear Fluorescent | T5 Linear Fluorescent | F54T5/HO | Fluorescent, (1) 48", STD HO T5 lamp HLO (BF: .96-1.2) | Electronic | 48 | 1 | 54 | 62 | F41GHL-H | General | T5 Linear Fluorescent
| F42GHL | Linear Fluorescent | T5 Linear Fluorescent | F48T5/HO | Fluorescent, (2) 48", STD HO T5 lamp | Electronic | 48 | 2 | 54 | 117 | F42GHL | General | T5 Linear Fluorescent
| F42GHL-H | Linear Fluorescent | T5 Linear Fluorescent | F54T5/HO | Fluorescent, (2) 48", STD HO T5 lamp HLO (BF: .96-1.2) | Electronic | 48 | 2 | 54 | 118 | F42GHL-H | General | T5 Linear Fluorescent
| F43GHL | Linear Fluorescent | T5 Linear Fluorescent | F48T5/HO | Fluorescent, (3) 48", STD HO T5 lamp | Electronic | 48 | 3 | 54 | 177 | F43GHL | General | T5 Linear Fluorescent
| F43GHL-H | Linear Fluorescent | T5 Linear Fluorescent | F54T5/HO | Fluorescent, (3) 48", STD HO T5 lamp HLO (BF: .96-1.2) | Electronic | 48 | 3 | 54 | 182 | F43GHL-H | General | T5 Linear Fluorescent
| F44GHL | Linear Fluorescent | T5 Linear Fluorescent | F48T5/HO | Fluorescent, (4) 48", STD HO T5 lamp | Electronic | 48 | 4 | 54 | 234 | F44GHL | General | T5 Linear Fluorescent
| F44GHL-H | Linear Fluorescent | T5 Linear Fluorescent | F54T5/HO | Fluorescent, (4) 48", STD HO T5 lamp HLO (BF: .96-1.2) | Electronic | 48 | 4 | 54 | 240 | F44GHL-H | General | T5 Linear Fluorescent
| F45GHL | Linear Fluorescent | T5 Linear Fluorescent | F48T5/HO | Fluorescent, (5) 48", STD HO T5 lamp | Electronic | 48 | 5 | 54 | 294 | F45GHL | General | T5 Linear Fluorescent
| F46GHL | Linear Fluorescent | T5 Linear Fluorescent | F48T5/HO | Fluorescent, (6) 48", STD HO T5 lamp | Electronic | 48 | 6 | 54 | 351 | F46GHL | General | T5 Linear Fluorescent
| F46GHL-H | Linear Fluorescent | T5 Linear Fluorescent | F54T5/HO | Fluorescent, (6) 48", STD HO T5 lamp HLO (BF: .96-1.2) | Electronic | 48 | 6 | 54 | 364 | F46GHL-H | General | T5 Linear Fluorescent
| F48GHL | Linear Fluorescent | T5 Linear Fluorescent | F48T5/HO | Fluorescent, (8) 48", STD HO T5 lamp | Electronic | 48 | 8 | 54 | 468 | F48GHL | General | T5 Linear Fluorescent
| F51GHL | Linear Fluorescent | T5 Linear Fluorescent | F60T5/HO | Fluorescent, (1) 60", STD HO T5 lamp | Electronic | 60 | 1 | 80 | 89 | F51GHL | General | T5 Linear Fluorescent
| F51GL | Linear Fluorescent | T5 Linear Fluorescent | F60T5 | Fluorescent, (1) 60", STD T5 lamp | Electronic | 60 | 1 | 35 | 39 | F51GL | General | T5 Linear Fluorescent
| F52GL | Linear Fluorescent | T5 Linear Fluorescent | F60T5 | Fluorescent, (2) 60", STD T5 lamp | Electronic | 60 | 2 | 35 | 76 | F52GL | General | T5 Linear Fluorescent
| F1.51SS | Linear Fluorescent | T12 Linear Fluorescent | F15T12 | Fluorescent, (1) 18" T12 lamp | Mag-STD | 12 | 1 | 15 | 19 | F1.51LS | General
| F1.52SS | Linear Fluorescent | T12 Linear Fluorescent | F15T12 | Fluorescent, (2) 18", T12 lamp | Mag-STD | 12 | 2 | 15 | 36 | F1.52LS | General
| F21HS | Linear Fluorescent | T12 Linear Fluorescent | F24T12/HO | Fluorescent, (1) 24", HO lamp | Mag-STD | 24 | 1 | 35 | 62 | F21ILL | General
| F21SE | Linear Fluorescent | T12 Linear Fluorescent | F20T12 | Fluorescent, (1) 24", STD lamp | Mag-ES | 24 | 1 | 20 | 26 | F21ILL | General
| F21SS | Linear Fluorescent | T12 Linear Fluorescent | F20T12 | Fluorescent, (1) 24", STD lamp | Mag-STD | 24 | 1 | 20 | 28 | F21ILL | General
| F22SHS | Linear Fluorescent | T12 Linear Fluorescent | F24T12/HO | Fluorescent, (2) 24", HO lamp | Mag-STD | 24 | 2 | 35 | 90 | F22ILL | General
| F22SE | Linear Fluorescent | T12 Linear Fluorescent | F20T12 | Fluorescent, (2) 24", STD lamp | Mag-ES | 24 | 2 | 20 | 51 | F22ILL | General
| F22SS | Linear Fluorescent | T12 Linear Fluorescent | F20T12 | Fluorescent, (2) 24", STD lamp | Mag-STD | 24 | 2 | 20 | 56 | F22ILL | General
| F23SE | Linear Fluorescent | T12 Linear Fluorescent | F20T12 | Fluorescent, (3) 24", STD lamp | Mag-ES | 24 | 3 | 20 | 77 | F23ILL | General
| F23SS | Linear Fluorescent | T12 Linear Fluorescent | F20T12 | Fluorescent, (3) 24", STD lamp | Mag-STD | 24 | 3 | 20 | 84 | F23ILL | General
| F24SE | Linear Fluorescent | T12 Linear Fluorescent | F20T12 | Fluorescent, (4) 24", STD lamp | Mag-ES | 24 | 4 | 20 | 102 | F24ILL | General
| F24SS | Linear Fluorescent | T12 Linear Fluorescent | F20T12 | Fluorescent, (4) 24", STD lamp | Mag-STD | 24 | 4 | 20 | 112 | F24ILL | General
| F26SE | Linear Fluorescent | T12 Linear Fluorescent | F20T12 | Fluorescent, (6) 24", STD lamp | Mag-ES | 24 | 6 | 20 | 153 | F26ILL | General
| F26SS | Linear Fluorescent | T12 Linear Fluorescent | F20T12 | Fluorescent, (6) 24", STD lamp | Mag-STD | 24 | 6 | 20 | 168 | F26ILL | General
| F31EE | Linear Fluorescent | T12 Linear Fluorescent | F30T12/ES | Fluorescent, (1) 36", ES lamp | Mag-ES | 36 | 1 | 25 | 38 | F31ILL | General
| F31EE/T2 | Linear Fluorescent | T12 Linear Fluorescent | F30T12/ES | Fluorescent, (1) 36", ES lamp, Tandem wired | Mag-ES | 36 | 1 | 25 | 33 | F31ILL | General
| F31EL | Linear Fluorescent | T12 Linear Fluorescent | F30T12/ES | Fluorescent, (1) 36", ES lamp | Electronic | 36 | 1 | 25 | 26 | F31ILL | General
| F31ES | Linear Fluorescent | T12 Linear Fluorescent | F30T12/ES | Fluorescent, (1) 36", ES lamp | Mag-STD | 36 | 1 | 25 | 42 | F31ILL | General
| F31ES/T2 | Linear Fluorescent | T12 Linear Fluorescent | F30T12/ES | Fluorescent, (1) 36", ES lamp, Tandem wired | Mag-STD | 36 | 1 | 25 | 37 | F31ILL | General
| F31SE/T2 | Linear Fluorescent | T12 Linear Fluorescent | F30T12 | Fluorescent, (1) 36", STD lamp, Tandem wired | Mag-ES | 36 | 1 | 30 | 37 | F31ILL | General
| F31SHS | Linear Fluorescent | T12 Linear Fluorescent | F36T12/HO | Fluorescent, (1) 36", HO lamp | Mag-STD | 36 | 1 | 50 | 70 | F31ILL | General
| F31SL | Linear Fluorescent | T12 Linear Fluorescent | F30T12 | Fluorescent, (1) 36", STD lamp | Electronic | 36 | 1 | 30 | 31 | F31ILL | General
| F31SS | Linear Fluorescent | T12 Linear Fluorescent | F30T12 | Fluorescent, (1) 36", STD lamp | Mag-STD | 36 | 1 | 30 | 46 | F31ILL | General
| F31SS/T2 | Linear Fluorescent | T12 Linear Fluorescent | F30T12 | Fluorescent, (1) 36", STD lamp, Tandem wired | Mag-STD | 36 | 1 | 30 | 41 | F31ILL | General
| F32EE | Linear Fluorescent | T12 Linear Fluorescent | F30T12/ES | Fluorescent, (2) 36", ES lamp | Mag-ES | 36 | 2 | 25 | 66 | F32ILL | General
| F32EL | Linear Fluorescent | T12 Linear Fluorescent | F30T12/ES | Fluorescent, (2) 36", ES lamp | Electronic | 36 | 2 | 25 | 50 | F32ILL | General
| F32ES | Linear Fluorescent | T12 Linear Fluorescent | F30T12/ES | Fluorescent, (2) 36", ES lamp | Mag-STD | 36 | 2 | 25 | 73 | F32ILL | General
| F32SE | Linear Fluorescent | T12 Linear Fluorescent | F30T12 | Fluorescent, (2) 36", STD lamp | Mag-ES | 36 | 2 | 30 | 74 | F32ILL | General
| F32SL | Linear Fluorescent | T12 Linear Fluorescent | F30T12 | Fluorescent, (2) 36", STD lamp | Electronic | 36 | 2 | 30 | 58 | F32ILL | General
| F32SS | Linear Fluorescent | T12 Linear Fluorescent | F30T12 | Fluorescent, (2) 36", STD lamp | Mag-STD | 36 | 2 | 30 | 81 | F32ILL | General
| F33EE | Linear Fluorescent | T12 Linear Fluorescent | F30T12/ES | Fluorescent, (3) 36", ES lamp | Mag-ES | 36 | 3 | 25 | 104 | F33ILL | General
| F33EL | Linear Fluorescent | T12 Linear Fluorescent | F30T12/ES | Fluorescent, (3) 36", ES lamp | Electronic | 36 | 3 | 25 | 76 | F33ILL | General
| F33ES | Linear Fluorescent | T12 Linear Fluorescent | F30T12/ES | Fluorescent, (3) 36", ES lamp | Mag-STD | 36 | 3 | 25 | 115 | F33ILL | General
| F33SE | Linear Fluorescent | T12 Linear Fluorescent | F30T12 | Fluorescent, (3) 36", STD lamp, (1) STD ballast and (1) ES ballast | Mag-ES | 36 | 3 | 30 | 120 | F33ILL | General
| F33SS | Linear Fluorescent | T12 Linear Fluorescent | F30T12 | Fluorescent, (3) 36", STD lamp | Mag-STD | 36 | 3 | 30 | 127 | F33ILL | General
| F34EE | Linear Fluorescent | T12 Linear Fluorescent | F30T12/ES | Fluorescent, (4) 36", ES lamp | Mag-ES | 36 | 4 | 25 | 132 | F34ILL | General
| F34EL | Linear Fluorescent | T12 Linear Fluorescent | F30T12/ES | Fluorescent, (4) 36", ES lamp | Electronic | 36 | 4 | 25 | 100 | F34ILL | General
| F34SE | Linear Fluorescent | T12 Linear Fluorescent | F30T12 | Fluorescent, (4) 36", STD lamp | Mag-ES | 36 | 4 | 30 | 148 | F34ILL | General
| F34SL | Linear Fluorescent | T12 Linear Fluorescent | F30T12 | Fluorescent, (4) 36", STD lamp | Electronic | 36 | 4 | 30 | 116 | F34ILL | General
| F34SS | Linear Fluorescent | T12 Linear Fluorescent | F30T12 | Fluorescent, (4) 36", STD lamp | Mag-STD | 36 | 4 | 30 | 162 | F34ILL | General
| F36EE | Linear Fluorescent | T12 Linear Fluorescent | F30T12/ES | Fluorescent, (6) 36", ES lamp | Mag-ES | 36 | 6 | 25 | 198 | F36ILL | General
| F36SE | Linear Fluorescent | T12 Linear Fluorescent | F30T12 | Fluorescent, (6) 36", STD lamp | Mag-ES | 36 | 6 | 30 | 238 | F36ILL | General
| F41EE | Linear Fluorescent | T12 Linear Fluorescent | F40T12/ES | Fluorescent, (1) 48", ES lamp | Mag-ES | 48 | 1 | 34 | 43 | F41ILL | General
| F41EE/D2 | Linear Fluorescent | T12 Linear Fluorescent | F40T12/ES | Fluorescent, (1) 48", ES lamp, 2 ballast | Mag-ES | 48 | 1 | 34 | 43 | F41ILL | General
| F41EE/T2 | Linear Fluorescent | T12 Linear Fluorescent | F40T12/ES | Fluorescent, (1) 48", ES lamp, tandem wired, 2-lamp ballast | Mag-ES | 48 | 1 | 34 | 36 | F41ILL | General
| F41EHS | Linear Fluorescent | T12 Linear Fluorescent | F48T12/HO/ES | Fluorescent, (1) 48", ES HO lamp | Mag-STD | 48 | 1 | 55 | 80 | F41ILL | General
| F41EIS | Linear Fluorescent | T12 Linear Fluorescent | F48T12/ES | Fluorescent, (1) 48" ES Instant Start lamp. Magnetic ballast | Mag-STD | 48 | 1 | 30 | 51 | F41ILL | General
| F41EL | Linear Fluorescent | T12 Linear Fluorescent | F40T12/ES | Fluorescent, (1) 48", T12 ES lamp, Electronic Ballast | Electronic | 48 | 1 | 34 | 32 | F41ILL | General
| F41EL/T2 | Linear Fluorescent | T12 Linear Fluorescent | F40T12/ES | Fluorescent, (1) 48", T-12 ES lamp, Rapid Start Ballast, NLO (BF: .85-.95), Tandem 2 Lamp Ballast | Electronic | 48 | 1 | 34 | 32 | F41ILL | General
| F41ES | Linear Fluorescent | T12 Linear Fluorescent | F40T12/ES | Fluorescent, (1) 48", ES lamp | Mag-STD | 48 | 1 | 34 | 50 | F41ILL | General
| F41EVS | Linear Fluorescent | T12 Linear Fluorescent | F48T12/VHO/ES | Fluorescent, (1) 48", VHO ES lamp | Mag-STD | 48 | 1 |  | 123 | F41ILL | General
| F41IAL | Linear Fluorescent | T12 Linear Fluorescent | F25T12 | Fluorescent, (1) 48", F25T12 lamp, Instant Start Ballast | Electronic | 48 | 1 | 25 | 25 | F41ILL | General
| F41IAL/T2-R | Linear Fluorescent | T12 Linear Fluorescent | F25T12 | Fluorescent, (1) 48", F25T12 lamp, Instant Start, Tandem 2-Lamp Ballast, RLO (BF<0.85) | Electronic | 48 | 1 | 25 | 19 | F41ILL | General
| F41IAL/T3-R | Linear Fluorescent | T12 Linear Fluorescent | F25T12 | Fluorescent, (1) 48", F25T12 lamp, Instant Start, Tandem 3-Lamp Ballast, RLO (BF<0.85) | Electronic | 48 | 1 | 25 | 20 | F41ILL | General
| F41SE | Linear Fluorescent | T12 Linear Fluorescent | F40T12 | Fluorescent, (1) 48", STD lamp | Mag-ES | 48 | 1 | 40 | 50 | F41ILL | General
| F41SHS | Linear Fluorescent | T12 Linear Fluorescent | F48T12/HO | Fluorescent, (1) 48", STD HO lamp | Mag-STD | 48 | 1 | 60 | 85 | F41ILL | General
| F41SIL | Linear Fluorescent | T12 Linear Fluorescent | F48T12 | Fluorescent, (1) 48", STD IS lamp, Electronic ballast | Electronic | 48 | 1 | 39 | 46 | F41ILL | General
| F41SIL/T2 | Linear Fluorescent | T12 Linear Fluorescent | F48T12 | Fluorescent, (1) 48", STD IS lamp, Electronic ballast, tandem wired | Electronic | 48 | 1 | 39 | 37 | F41ILL | General
| F41SIS | Linear Fluorescent | T12 Linear Fluorescent | F48T12 | Fluorescent, (1) 48", STD IS lamp | Mag-STD | 48 | 1 | 39 | 60 | F41ILL | General
| F41SIS/T2 | Linear Fluorescent | T12 Linear Fluorescent | F48T12 | Fluorescent, (1) 48", STD IS lamp, tandem to 2-lamp ballast | Mag-STD | 48 | 1 | 39 | 52 | F41ILL | General
| F41SL/T2 | Linear Fluorescent | T12 Linear Fluorescent | F40T12 | Fluorescent, (1) 48", T-12 STD lamp, Rapid Start Ballast, NLO (BF: .85-.95), Tandem 2 Lamp Ballast | Electronic | 48 | 1 | 40 | 36 | F41ILL | General
| F41SS | Linear Fluorescent | T12 Linear Fluorescent | F40T12 | Fluorescent, (1) 48", STD lamp | Mag-STD | 48 | 1 | 40 | 57 | F41ILL | General
| F41SVS | Linear Fluorescent | T12 Linear Fluorescent | F48T12/VHO | Fluorescent, (1) 48", STD VHO lamp | Mag-STD | 48 | 1 | 110 | 135 | F41ILL | General
| F42EE | Linear Fluorescent | T12 Linear Fluorescent | F40T12/ES | Fluorescent, (2) 48", ES lamp | Mag-ES | 48 | 2 | 34 | 72 | F42ILL | General
| F42EE/D2 | Linear Fluorescent | T12 Linear Fluorescent | F40T12/ES | Fluorescent, (2) 48", ES lamp, 2 Ballasts (delamped) | Mag-ES | 48 | 2 | 34 | 76 | F42ILL | General
| F42EHS | Linear Fluorescent | T12 Linear Fluorescent | F48T12/HO/ES | Fluorescent, (2) 42", HO lamp (3.5' lamp) | Mag-STD | 48 | 2 | 55 | 135 | F42ILL | General
| F42EIS | Linear Fluorescent | T12 Linear Fluorescent | F48T12/ES | Fluorescent, (2) 48" ES Instant Start lamp. Magnetic ballast | Mag-STD | 48 | 2 | 30 | 82 | F42ILL | General
| F42EL | Linear Fluorescent | T12 Linear Fluorescent | F40T12/ES | Fluorescent, (2) 48", T12 ES lamps, Electronic Ballast | Electronic | 48 | 2 | 34 | 60 | F42ILL | General
| F42ES | Linear Fluorescent | T12 Linear Fluorescent | F40T12/ES | Fluorescent, (2) 48", ES lamp | Mag-STD | 48 | 2 | 34 | 80 | F42ILL | General
| F42EVS | Linear Fluorescent | T12 Linear Fluorescent | F48T12/VHO/ES | Fluorescent, (2) 48", VHO ES lamp | Mag-STD | 48 | 2 |  | 210 | F42ILL | General
| F42IAL/T4-R | Linear Fluorescent | T12 Linear Fluorescent | F25T12 | Fluorescent, (2) 48", F25T12 lamp, Instant Start, Tandem 4-Lamp Ballast, RLO (BF<0.85) | Electronic | 48 | 2 | 25 | 40 | F42ILL | General
| F42IAL-R | Linear Fluorescent | T12 Linear Fluorescent | F25T12 | Fluorescent, (2) 48", F25T12 lamp, Instant Start Ballast, RLO (BF<0.85) | Electronic | 48 | 2 | 25 | 39 | F42ILL | General
| F42SE | Linear Fluorescent | T12 Linear Fluorescent | F40T12 | Fluorescent, (2) 48", STD lamp | Mag-ES | 48 | 2 | 40 | 86 | F42ILL | General
| F42SHS | Linear Fluorescent | T12 Linear Fluorescent | F48T12/HO | Fluorescent, (2) 48", STD HO lamp | Mag-STD | 48 | 2 | 60 | 145 | F42ILL | General
| F42SIL | Linear Fluorescent | T12 Linear Fluorescent | F48T12 | Fluorescent, (2) 48", STD IS lamp, Electronic ballast | Electronic | 48 | 2 | 39 | 74 | F42ILL | General
| F42SIS | Linear Fluorescent | T12 Linear Fluorescent | F48T12 | Fluorescent, (2) 48", STD IS lamp | Mag-STD | 48 | 2 | 39 | 103 | F42ILL | General
| F42GL | Linear Fluorescent | T12 Linear Fluorescent | F48T5 | Fluorescent, (2) 48", STD T5 lamp | Electronic | 48 | 2 | 28 | 63 | F42ILL | General
| F42SS | Linear Fluorescent | T12 Linear Fluorescent | F40T12 | Fluorescent, (2) 48", STD lamp | Mag-STD | 48 | 2 | 40 | 94 | F42ILL | General
| F42SVS | Linear Fluorescent | T12 Linear Fluorescent | F48T12/VHO | Fluorescent, (2) 48", STD VHO lamp | Mag-STD | 48 | 2 | 110 | 242 | F42ILL | General
| F43EE | Linear Fluorescent | T12 Linear Fluorescent | F40T12/ES | Fluorescent, (3) 48", ES lamp | Mag-ES | 48 | 3 | 34 | 115 | F43ILL | General
| F43EHS | Linear Fluorescent | T12 Linear Fluorescent | F48T12/HO/ES | Fluorescent, (3) 48", ES HO lamp (3.5' lamp) | Mag-STD | 48 | 3 | 55 | 215 | F43ILL | General
| F43EIS | Linear Fluorescent | T12 Linear Fluorescent | F48T12/ES | Fluorescent, (3) 48" ES Instant Start lamp. Magnetic ballast | Mag-STD | 48 | 3 | 30 | 133 | F43ILL | General
| F43EL | Linear Fluorescent | T12 Linear Fluorescent | F40T12/ES | Fluorescent, (3) 48", T12 ES lamps, Electronic Ballast | Electronic | 48 | 3 | 34 | 92 | F43ILL | General
| F43ES | Linear Fluorescent | T12 Linear Fluorescent | F40T12/ES | Fluorescent, (3) 48", ES lamp | Mag-STD | 48 | 3 | 34 | 130 | F43ILL | General
| F43EVS | Linear Fluorescent | T12 Linear Fluorescent | F48T12/VHO/ES | Fluorescent, (3) 48", VHO ES lamp | Mag-STD | 48 | 3 |  | 333 | F43ILL | General
| F43IAL-R | Linear Fluorescent | T12 Linear Fluorescent | F25T12 | Fluorescent, (3) 48", F25T12 lamp, Instant Start Ballast, RLO (BF<0.85) | Electronic | 48 | 3 | 25 | 60 | F43ILL | General
| F43SE | Linear Fluorescent | T12 Linear Fluorescent | F40T12 | Fluorescent, (3) 48", STD lamp | Mag-ES | 48 | 3 | 40 | 136 | F43ILL | General
| F43SHS | Linear Fluorescent | T12 Linear Fluorescent | F48T12/HO | Fluorescent, (3) 48", STD HO lamp | Mag-STD | 48 | 3 | 60 | 230 | F43ILL | General
| F43SIL | Linear Fluorescent | T12 Linear Fluorescent | F40T12 | Fluorescent, (3) 48", STD IS lamp, Electronic ballast | Electronic | 48 | 3 | 39 | 120 | F43ILL | General
| F43SIS | Linear Fluorescent | T12 Linear Fluorescent | F48T12 | Fluorescent, (3) 48", STD IS lamp | Mag-STD | 48 | 3 | 39 | 162 | F43ILL | General
| F43SS | Linear Fluorescent | T12 Linear Fluorescent | F40T12 | Fluorescent, (3) 48", STD lamp | Mag-STD | 48 | 3 | 40 | 151 | F43ILL | General
| F43SVS | Linear Fluorescent | T12 Linear Fluorescent | F48T12/VHO | Fluorescent, (3) 48", STD VHO lamp | Mag-STD | 48 | 3 | 110 | 377 | F43ILL | General
| F44EE | Linear Fluorescent | T12 Linear Fluorescent | F40T12/ES | Fluorescent, (4) 48", ES lamp | Mag-ES | 48 | 4 | 34 | 144 | F44ILL | General
| F44EE/D4 | Linear Fluorescent | T12 Linear Fluorescent | F40T12/ES | Fluorescent, (4) 48", ES lamp, 4 Ballasts (delamped) | Mag-ES | 48 | 4 | 34 | 152 | F44ILL | General
| F44EHS | Linear Fluorescent | T12 Linear Fluorescent | F48T12/HO/ES | Fluorescent, (4) 48", ES HO lamp | Mag-STD | 48 | 4 | 55 | 270 | F44ILL | General
| F44EIS | Linear Fluorescent | T12 Linear Fluorescent | F48T12/ES | Fluorescent, (4) 48" ES Instant Start lamp, Magnetic ballast | Mag-STD | 48 | 4 | 30 | 164 | F44ILL | General
| F44EL | Linear Fluorescent | T12 Linear Fluorescent | F40T12/ES | Fluorescent, (4) 48", T12 ES lamp, Electronic Ballast | Electronic | 48 | 4 | 34 | 120 | F44ILL | General
| F44ES | Linear Fluorescent | T12 Linear Fluorescent | F40T12/ES | Fluorescent, (4) 48", ES lamp | Mag-STD | 48 | 4 | 34 | 160 | F44ILL | General
| F44EVS | Linear Fluorescent | T12 Linear Fluorescent | F48T12/VHO/ES | Fluorescent, (4) 48", VHO ES lamp | Mag-STD | 48 | 4 |  | 420 | F44ILL | General
| F44IAL-R | Linear Fluorescent | T12 Linear Fluorescent | F25T12 | Fluorescent, (4) 48", F25T12 lamp, Instant Start Ballast, RLO (BF<0.85) | Electronic | 48 | 4 | 25 | 80 | F44ILL | General
| F44SE | Linear Fluorescent | T12 Linear Fluorescent | F40T12 | Fluorescent, (4) 48", STD lamp | Mag-ES | 48 | 4 | 40 | 172 | F44ILL | General
| F44SHS | Linear Fluorescent | T12 Linear Fluorescent | F48T12/HO | Fluorescent, (4) 48", STD HO lamp | Mag-STD | 48 | 4 | 60 | 290 | F44ILL | General
| F44SIL | Linear Fluorescent | T12 Linear Fluorescent | F48T12 | Fluorescent, (4) 48", STD IS lamp, Electronic ballast | Electronic | 48 | 4 | 39 | 148 | F44ILL | General
| F44SIS | Linear Fluorescent | T12 Linear Fluorescent | F48T12 | Fluorescent, (4) 48", STD IS lamp | Mag-STD | 48 | 4 | 39 | 204 | F44ILL | General
| F44SS | Linear Fluorescent | T12 Linear Fluorescent | F40T12 | Fluorescent, (4) 48", STD lamp | Mag-STD | 48 | 4 | 40 | 188 | F44ILL | General
| F44SVS | Linear Fluorescent | T12 Linear Fluorescent | F48T12/VHO | Fluorescent, (4) 48", STD VHO lamp | Mag-STD | 48 | 4 | 110 | 484 | F44ILL | General
| F46EE | Linear Fluorescent | T12 Linear Fluorescent | F40T12/ES | Fluorescent, (6) 48", ES lamp | Mag-ES | 48 | 6 | 34 | 216 | F46ILL | General
| F46EL | Linear Fluorescent | T12 Linear Fluorescent | F40T12/ES | Fluorescent, (6) 48", ES lamp | Electronic | 48 | 6 | 34 | 186 | F46ILL | General
| F46ES | Linear Fluorescent | T12 Linear Fluorescent | F40T12/ES | Fluorescent, (6) 48", ES lamp | Mag-STD | 48 | 6 | 34 | 236 | F46ILL | General
| F46EHS | Linear Fluorescent | T12 Linear Fluorescent | F48T12/HO/ES | Fluorescent, (6) 48", ES HO lamp (3.5' lamp) | Mag-STD | 48 | 6 | 55 | 405 | F46ILL | General
| F46SE | Linear Fluorescent | T12 Linear Fluorescent | F40T12 | Fluorescent, (6) 48", STD lamp | Mag-ES | 48 | 6 | 40 | 258 | F46ILL | General
| F46SS | Linear Fluorescent | T12 Linear Fluorescent | F40T12 | Fluorescent, (6) 48", STD lamp | Mag-STD | 48 | 6 | 40 | 282 | F46ILL | General
| F48EE | Linear Fluorescent | T12 Linear Fluorescent | F40T12/ES | Fluorescent, (8) 48", ES lamp | Mag-ES | 48 | 8 | 34 | 288 | F48ILL | General
| F48EHS | Linear Fluorescent | T12 Linear Fluorescent | F48T12/HO/ES | Fluorescent, (8) 48", ES HO lamp (3.5' lamp) | Mag-STD | 48 | 8 | 55 | 540 | F48ILL | General
| F51ILHL | Linear Fluorescent | T8 Linear Fluorescent | F60T8/HO | Fluorescent, (1) 60", T-8 HO lamp, Instant Start Ballast | Electronic | 60 | 1 | 55 | 59 | N/A | General | T8 Linear Fluorescent
| F51SHE | Linear Fluorescent | T12 Linear Fluorescent | F60T12/HO | Fluorescent, (1) 60", STD HO lamp | Mag-ES | 60 | 1 | 75 | 88 | F51ILL | General
| F51SHL | Linear Fluorescent | T12 Linear Fluorescent | F60T12/HO | Fluorescent, (1) 60", STD HO lamp | Electronic | 60 | 1 | 75 | 69 | F51ILL | General
| F51SHS | Linear Fluorescent | T12 Linear Fluorescent | F60T12/HO | Fluorescent, (1) 60", STD HO lamp | Mag-STD | 60 | 1 | 75 | 92 | F51ILL | General
| F51SL | Linear Fluorescent | T12 Linear Fluorescent | F60T12 | Fluorescent, (1) 60", STD lamp | Electronic | 60 | 1 | 50 | 44 | F51ILL | General
| F51SS | Linear Fluorescent | T12 Linear Fluorescent | F60T12 | Fluorescent, (1) 60", STD lamp | Mag-STD | 60 | 1 | 50 | 63 | F51ILL | General
| F51SVS | Linear Fluorescent | T12 Linear Fluorescent | F60T12/VHO | Fluorescent, (1) 60", VHO ES lamp | Mag-STD | 60 | 1 | 135 | 165 | F51ILL | General
| F52ILHL | Linear Fluorescent | T8 Linear Fluorescent | F60T8/HO | Fluorescent, (2) 60", T-8 HO lamp, Instant Start Ballast | Electronic | 60 | 2 | 55 | 123 | N/A | General | T8 Linear Fluorescent
| F52SHE | Linear Fluorescent | T12 Linear Fluorescent | F60T12/HO | Fluorescent, (2) 60", STD HO lamp | Mag-ES | 60 | 2 | 75 | 176 | F52ILL | General
| F52SHL | Linear Fluorescent | T12 Linear Fluorescent | F60T12/HO | Fluorescent, (2) 60", STD HO lamp | Electronic | 60 | 2 | 75 | 138 | F52ILL | General
| F52SHS | Linear Fluorescent | T12 Linear Fluorescent | F60T12/HO | Fluorescent, (2) 60", STD HO lamp | Mag-STD | 60 | 2 | 75 | 168 | F52ILL | General
| F52SL | Linear Fluorescent | T12 Linear Fluorescent | F60T12 | Fluorescent, (2) 60", STD lamp | Electronic | 60 | 2 | 50 | 88 | F52ILL | General
| F52SS | Linear Fluorescent | T12 Linear Fluorescent | F60T12 | Fluorescent, (2) 60", STD lamp | Mag-STD | 60 | 2 | 50 | 128 | F52ILL | General
| F52SVS | Linear Fluorescent | T12 Linear Fluorescent | F60T12/VHO | Fluorescent, (2) 60", VHO ES lamp | Mag-STD | 60 | 2 | 135 | 310 | F52ILL | General
| F61ISL | Linear Fluorescent | T12 Linear Fluorescent | F72T12 | Fluorescent, (1) 72", STD lamp, IS electronic ballast | Electronic | 72 | 1 | 55 | 68 | F61ILL | General
| F61SE | Linear Fluorescent | T12 Linear Fluorescent | F72T12 | Fluorescent, (1) 72", STD lamp | Mag-ES | 72 | 1 | 55 | 76 | F61ILL | General
| F61SHS | Linear Fluorescent | T12 Linear Fluorescent | F72T12/HO | Fluorescent, (1) 72", STD HO lamp | Mag-STD | 72 | 1 | 85 | 120 | F61ILL | General
| F61SS | Linear Fluorescent | T12 Linear Fluorescent | F72T12 | Fluorescent, (1) 72", STD lamp | Mag-STD | 72 | 1 | 55 | 90 | F61ILL | General
| F61SVS | Linear Fluorescent | T12 Linear Fluorescent | F72T12/VHO | Fluorescent, (1) 72", VHO lamp | Mag-STD | 72 | 1 | 160 | 180 | F61ILL | General
| F62ISL | Linear Fluorescent | T12 Linear Fluorescent | F72T12 | Fluorescent, (2) 72", STD lamp, IS electronic ballast | Electronic | 72 | 2 | 55 | 108 | F62ILL | General
| F62SE | Linear Fluorescent | T12 Linear Fluorescent | F72T12 | Fluorescent, (2) 72", STD lamp | Mag-ES | 72 | 2 | 55 | 122 | F62ILL | General
| F62SHE | Linear Fluorescent | T12 Linear Fluorescent | F72T12/HO | Fluorescent, (2) 72", STD HO lamp | Mag-ES | 72 | 2 | 85 | 194 | F62ILL | General
| F62SHS | Linear Fluorescent | T12 Linear Fluorescent | F72T12/HO | Fluorescent, (2) 72", STD HO lamp | Mag-STD | 72 | 2 | 85 | 220 | F62ILL | General
| F62SL | Linear Fluorescent | T12 Linear Fluorescent | F72T12 | Fluorescent, (2) 72", STD lamp | Electronic | 72 | 2 | 55 | 108 | F62ILL | General
| F62SS | Linear Fluorescent | T12 Linear Fluorescent | F72T12 | Fluorescent, (2) 72", STD lamp | Mag-STD | 72 | 2 | 55 | 145 | F62ILL | General
| F62SVS | Linear Fluorescent | T12 Linear Fluorescent | F72T12/VHO | Fluorescent, (2) 72", VHO lamp | Mag-STD | 72 | 2 | 160 | 330 | F62ILL | General
| F63ISL | Linear Fluorescent | T12 Linear Fluorescent | F72T12 | Fluorescent, (3) 72", STD lamp, IS electronic ballast | Electronic | 72 | 3 | 55 | 176 | F63ILL | General
| F63SS | Linear Fluorescent | T12 Linear Fluorescent | F72T12 | Fluorescent, (3) 72", STD lamp | Mag-STD | 72 | 3 | 55 | 202 | F63ILL | General
| F64ISL | Linear Fluorescent | T12 Linear Fluorescent | F72T12 | Fluorescent, (4) 72", STD lamp, IS electronic ballast | Electronic | 72 | 4 | 55 | 216 | F64ILL | General
| F64SE | Linear Fluorescent | T12 Linear Fluorescent | F72T12 | Fluorescent, (4) 72", STD lamp | Mag-ES | 72 | 4 | 55 | 230 | F64ILL | General
| F64SHE | Linear Fluorescent | T12 Linear Fluorescent | F72T12/HO | Fluorescent, (4) 72", STD HO lamp | Mag-ES | 72 | 4 | 85 | 388 | F64ILL | General
| F64SS | Linear Fluorescent | T12 Linear Fluorescent | F72T12 | Fluorescent, (4) 72", STD lamp | Mag-STD | 72 | 4 | 55 | 244 | F64ILL | General
| F81EE | Linear Fluorescent | T12 Linear Fluorescent | F96T12/ES | Fluorescent, (1) 96", ES lamp | Mag-ES | 96 | 1 | 60 | 61 | F81ILL | General
| F81EE/T2 | Linear Fluorescent | T12 Linear Fluorescent | F96T12/ES | Fluorescent, (1) 96", ES lamp, tandem to 2-lamp ballast | Mag-ES | 96 | 1 | 60 | 62 | F81ILL | General
| F81EHL | Linear Fluorescent | T12 Linear Fluorescent | F96T12/HO/ES | Fluorescent, (1) 96", ES HO lamp | Electronic | 96 | 1 | 95 | 80 | F81LHL | General
| F81EHL/T2 | Linear Fluorescent | T12 Linear Fluorescent | F96T12/HO/ES | Fluorescent, (1) 96", ES HO lamp, Rapid Start Ballast, NLO (BF: .85-.95), Tandem 2 Lamp Ballast | Electronic | 96 | 1 | 95 | 85 | F81LHL | General
| F81EHS | Linear Fluorescent | T12 Linear Fluorescent | F96T12/HO/ES | Fluorescent, (1) 96", ES HO lamp | Mag-STD | 96 | 1 | 95 | 125 | F81LHL | General
| F81EL | Linear Fluorescent | T12 Linear Fluorescent | F96T12/ES | Fluorescent, (1) 96", ES lamp | Electronic | 96 | 1 | 60 | 60 | F81ILL | General
| F81EL/T2 | Linear Fluorescent | T12 Linear Fluorescent | F96T12/ES | Fluorescent, (1) 96", ES lamp, Rapid Start Ballast, NLO (BF: .85-.95), Tandem 2 Lamp Ballast | Electronic | 96 | 1 | 60 | 55 | F81ILL | General
| F81ES | Linear Fluorescent | T12 Linear Fluorescent | F96T12/ES | Fluorescent, (1) 96", ES lamp | Mag-STD | 96 | 1 | 60 | 83 | F81ILL | General
| F81ES/T2 | Linear Fluorescent | T12 Linear Fluorescent | F96T12/ES | Fluorescent, (1) 96", ES lamp, tandem to 2-lamp ballast | Mag-STD | 96 | 1 | 60 | 64 | F81ILL | General
| F81EVS | Linear Fluorescent | T12 Linear Fluorescent | F96T12/VHO/ES | Fluorescent, (1) 96", ES VHO lamp | Mag-STD | 96 | 1 | 185 | 200 | F81LHL | General
| F81SE | Linear Fluorescent | T12 Linear Fluorescent | F96T12 | Fluorescent, (1) 96", STD lamp | Mag-ES | 96 | 1 | 75 | 91 | F81ILL | General
| F81SHE | Linear Fluorescent | T12 Linear Fluorescent | F96T12/HO | Fluorescent, (1) 96", STD HO lamp | Mag-ES | 96 | 1 | 110 | 132 | F81LHL | General
| F81SHL/T2 | Linear Fluorescent | T12 Linear Fluorescent | F96T12/HO | Fluorescent, (1) 96", STD HO lamp, Rapid Start Ballast, NLO (BF: .85-.95), Tandem 2 Lamp Ballast | Electronic | 96 | 1 | 110 | 98 | F81LHL | General
| F81SHS | Linear Fluorescent | T12 Linear Fluorescent | F96T12/HO | Fluorescent, (1) 96", STD HO lamp | Mag-STD | 96 | 1 | 110 | 145 | F81LHL | General
| F81SL | Linear Fluorescent | T12 Linear Fluorescent | F96T12 | Fluorescent, (1) 96", STD lamp, Instant Start Ballast, NLO (BF: .85-.95) | Electronic | 96 | 1 | 75 | 70 | F81ILL | General
| F81SL/T2 | Linear Fluorescent | T12 Linear Fluorescent | F96T12 | Fluorescent, (1) 96", STD lamp, Rapid Start Ballast, NLO (BF: .85-.95), Tandem 2 Lamp Ballast | Electronic | 96 | 1 | 75 | 67 | F81ILL | General
| F81SS | Linear Fluorescent | T12 Linear Fluorescent | F96T12 | Fluorescent, (1) 96", STD lamp | Mag-STD | 96 | 1 | 75 | 100 | F81ILL | General
| F81SVS | Linear Fluorescent | T12 Linear Fluorescent | F96T12/VHO | Fluorescent, (1) 96", STD VHO lamp | Mag-STD | 96 | 1 | 215 | 230 | F81LHL | General
| F82EE | Linear Fluorescent | T12 Linear Fluorescent | F96T12/ES | Fluorescent, (2) 96", ES lamp | Mag-ES | 96 | 2 | 60 | 123 | F82ILL | General
| F82EHE | Linear Fluorescent | T12 Linear Fluorescent | F96T12/HO/ES | Fluorescent, (2) 96", ES HO lamp | Mag-ES | 96 | 2 | 95 | 207 | F82LHL | General
| F82EHL | Linear Fluorescent | T12 Linear Fluorescent | F96T12/HO/ES | Fluorescent, (2) 96", ES HO lamp | Electronic | 96 | 2 | 95 | 170 | F82LHL | General
| F82EHS | Linear Fluorescent | T12 Linear Fluorescent | F96T12/HO/ES | Fluorescent, (2) 96", ES HO lamp | Mag-STD | 96 | 2 | 95 | 227 | F82LHL | General
| F82EL | Linear Fluorescent | T12 Linear Fluorescent | F96T12/ES | Fluorescent, (2) 96", ES lamp | Electronic | 96 | 2 | 60 | 110 | F82ILL | General
| F82ES | Linear Fluorescent | T12 Linear Fluorescent | F96T12/ES | Fluorescent, (2) 96", ES lamp | Mag-STD | 96 | 2 | 60 | 138 | F82ILL | General
| F82EVS | Linear Fluorescent | T12 Linear Fluorescent | F96T12/VHO/ES | Fluorescent, (2) 96", ES VHO lamp | Mag-STD | 96 | 2 | 185 | 390 | F82LHL | General
| F82SE | Linear Fluorescent | T12 Linear Fluorescent | F96T12 | Fluorescent, (2) 96", STD lamp | Mag-ES | 96 | 2 | 75 | 158 | F82ILL | General
| F82SHE | Linear Fluorescent | T12 Linear Fluorescent | F96T12/HO | Fluorescent, (2) 96", STD HO lamp | Mag-ES | 96 | 2 | 110 | 237 | F82LHL | General
| F82SHL | Linear Fluorescent | T12 Linear Fluorescent | F96T12/HO | Fluorescent, (2) 96", STD HO lamp | Electronic | 96 | 2 | 110 | 195 | F82LHL | General
| F82SHS | Linear Fluorescent | T12 Linear Fluorescent | F96T12/HO | Fluorescent, (2) 96", STD HO lamp | Mag-STD | 96 | 2 | 110 | 257 | F82LHL | General
| F82SL | Linear Fluorescent | T12 Linear Fluorescent | F96T12 | Fluorescent, (2) 96", STD lamp, Instant Start Ballast, NLO (BF: .85-.95) | Electronic | 96 | 2 | 75 | 134 | F82ILL | General
| F82SS | Linear Fluorescent | T12 Linear Fluorescent | F96T12 | Fluorescent, (2) 96", STD lamp | Mag-STD | 96 | 2 | 75 | 173 | F82ILL | General
| F82SVS | Linear Fluorescent | T12 Linear Fluorescent | F96T12/VHO | Fluorescent, (2) 96", STD VHO lamp | Mag-STD | 96 | 2 | 215 | 450 | F82LHL | General
| F83EE | Linear Fluorescent | T12 Linear Fluorescent | F96T12/ES | Fluorescent, (3) 96", ES lamp | Mag-ES | 96 | 3 | 60 | 210 | F83ILL | General
| F83EHE | Linear Fluorescent | T12 Linear Fluorescent | F96T12/HO/ES | Fluorescent, (3) 96", ES HO lamp, (1) 2-lamp ES Ballast, (1) 1-lamp STD Ballast | Mag-ES/STD | 96 | 3 | 95 | 319 | F83LHL | General
| F83EHS | Linear Fluorescent | T12 Linear Fluorescent | F96T12/HO/ES | Fluorescent, (3) 96", ES HO lamp | Mag-STD | 96 | 3 | 95 | 352 | F83LHL | General
| F83EL | Linear Fluorescent | T12 Linear Fluorescent | F96T12/ES | Fluorescent, (3) 96", ES lamp | Electronic | 96 | 3 | 60 | 179 | F83ILL | General
| F83ES | Linear Fluorescent | T12 Linear Fluorescent | F96T12/ES | Fluorescent, (3) 96", ES lamp | Mag-STD | 96 | 3 | 60 | 221 | F83ILL | General
| F83EVS | Linear Fluorescent | T12 Linear Fluorescent | F96T12/VHO/ES | Fluorescent, (3) 96", ES VHO lamp | Mag-STD | 96 | 3 | 185 | 590 | F83LHL | General
| F83SHS | Linear Fluorescent | T12 Linear Fluorescent | F96T12/HO | Fluorescent, (3) 96", STD HO lamp | Mag-STD | 96 | 3 | 110 | 392 | F83LHL | General
| F83SS | Linear Fluorescent | T12 Linear Fluorescent | F96T12 | Fluorescent, (3) 96", STD lamp | Mag-STD | 96 | 3 | 75 | 273 | F83ILL | General
| F83SVS | Linear Fluorescent | T12 Linear Fluorescent | F96T12/VHO | Fluorescent, (3) 96", STD VHO lamp | Mag-STD | 96 | 3 | 215 | 680 | F83LHL | General
| F84EE | Linear Fluorescent | T12 Linear Fluorescent | F96T12/ES | Fluorescent, (4) 96", ES lamp | Mag-ES | 96 | 4 | 60 | 246 | F84ILL | General
| F84EHE | Linear Fluorescent | T12 Linear Fluorescent | F96T12/HO/ES | Fluorescent, (4) 96", ES HO lamp | Mag-ES | 96 | 4 | 95 | 414 | F84LHL | General
| F84EHL | Linear Fluorescent | T12 Linear Fluorescent | F96T12/HO/ES | Fluorescent, (4) 96", ES HO lamp | Electronic | 96 | 4 | 95 | 340 | F84LHL | General
| F84EHS | Linear Fluorescent | T12 Linear Fluorescent | F96T12/HO/ES | Fluorescent, (4) 96", ES HO lamp | Mag-STD | 96 | 4 | 95 | 454 | F84LHL | General
| F84EL | Linear Fluorescent | T12 Linear Fluorescent | F96T12/ES | Fluorescent, (4) 96", ES lamp | Electronic | 96 | 4 | 60 | 220 | F84ILL | General
| F84ES | Linear Fluorescent | T12 Linear Fluorescent | F96T12/ES | Fluorescent, (4) 96", ES lamp | Mag-STD | 96 | 4 | 60 | 276 | F84ILL | General
| F84EVS | Linear Fluorescent | T12 Linear Fluorescent | F96T12/VHO/ES | Fluorescent, (4) 96", ES VHO lamp | Mag-STD | 96 | 4 | 185 | 780 | F84LHL | General
| F84SE | Linear Fluorescent | T12 Linear Fluorescent | F96T12 | Fluorescent, (4) 96", STD lamp | Mag-ES | 96 | 4 | 75 | 316 | F84ILL | General
| F84SHE | Linear Fluorescent | T12 Linear Fluorescent | F96T12/HO | Fluorescent, (4) 96", STD HO lamp | Mag-ES | 96 | 4 | 110 | 474 | F84LHL | General
| F84SHL | Linear Fluorescent | T12 Linear Fluorescent | F96T12/HO | Fluorescent, (4) 96", STD HO lamp | Electronic | 96 | 4 | 110 | 390 | F84LHL | General
| F84SHS | Linear Fluorescent | T12 Linear Fluorescent | F96T12/HO | Fluorescent, (4) 96", STD HO lamp | Mag-STD | 96 | 4 | 110 | 514 | F84LHL | General
| F84SL | Linear Fluorescent | T12 Linear Fluorescent | F96T12 | Fluorescent, (4) 96", STD lamp, Instant Start Ballast, NLO (BF: .85-.95) | Electronic | 96 | 4 | 75 | 268 | F84ILL | General
| F84SS | Linear Fluorescent | T12 Linear Fluorescent | F96T12 | Fluorescent, (4) 96", STD lamp | Mag-STD | 96 | 4 | 75 | 346 | F84ILL | General
| F84SVS | Linear Fluorescent | T12 Linear Fluorescent | F96T12/VHO | Fluorescent, (4) 96", STD VHO lamp | Mag-STD | 96 | 4 | 215 | 900 | F84LHL | General
| F86EHS | Linear Fluorescent | T12 Linear Fluorescent | F96T12/HO/ES | Fluorescent, (6) 96", ES HO lamp | Mag-STD | 96 | 6 | 95 | 721 | F86LHL | General
| F86EE | Linear Fluorescent | T12 Linear Fluorescent | F96T12/ES | Fluorescent, (6) 96", ES lamp | Mag-ES | 96 | 6 | 60 | 369 | F86ILL | General
| F86EL | Linear Fluorescent | T12 Linear Fluorescent | F96T12/ES | Fluorescent, (6) 96", ES lamp | Electronic | 96 | 6 | 60 | 330 | F86ILL | General
| F41TS | Linear Fluorescent | T10 Linear Fluorescent | F40T10 | Fluorescent, (1) 48", T-10 lamp | Mag-STD | 48 | 1 | 40 | 51 | F41ILL | General
| FU1EE | U-Tube Fluorescent | U-Tube Fluorescent | FU40T12/ES | Fluorescent, (1) U-Tube, ES lamp | Mag-ES | 24 | 1 | 34 | 43 | FU1EE | General | U-Tube Fluorescent
| FU1ILL | U-Tube Fluorescent | U-Tube Fluorescent | FU31T8/6 | Fluorescent, (1) U-Tube, T-8 lamp, Instant Start ballast | Electronic | 24 | 1 | 32 | 31 | FU1ILL | General | U-Tube Fluorescent
| FU1LL | U-Tube Fluorescent | U-Tube Fluorescent | FU31T8/6 | Fluorescent, (1) U-Tube, T-8 lamp | Electronic | 24 | 1 | 32 | 32 | FU1LL | General | U-Tube Fluorescent
| FU1LL-R | U-Tube Fluorescent | U-Tube Fluorescent | FU31T8/6 | Fluorescent, (1) U-Tube, T-8 lamp, RLO (BF<0.85) | Electronic | 24 | 1 | 31 | 27 | FU1LL-R | General | U-Tube Fluorescent
| FU2SS | U-Tube Fluorescent | U-Tube Fluorescent | FU40T12 | Fluorescent, (2) U-Tube, STD lamp | Mag-STD | 24 | 2 | 40 | 96 | FU2SS | General | U-Tube Fluorescent
| FU2SE | U-Tube Fluorescent | U-Tube Fluorescent | FU40T12 | Fluorescent, (2) U-Tube, STD lamp | Mag-ES | 24 | 2 | 40 | 85 | FU2SE | General | U-Tube Fluorescent
| FU2EE | U-Tube Fluorescent | U-Tube Fluorescent | FU40T12/ES | Fluorescent, (2) U-Tube, ES lamp | Mag-ES | 24 | 2 | 34 | 72 | FU2EE | General | U-Tube Fluorescent
| FU2ES | U-Tube Fluorescent | U-Tube Fluorescent | FU40T12/ES | Fluorescent, (2) U-Tube, ES lamp | Mag-STD | 24 | 2 | 34 | 82 | FU2ES | General | U-Tube Fluorescent
| FU2ILL | U-Tube Fluorescent | U-Tube Fluorescent | FU31T8/6 | Fluorescent, (2) U-Tube, T-8 lamp, Instant Start Ballast | Electronic | 24 | 2 | 32 | 59 | FU2ILL | General | U-Tube Fluorescent
| FU2ILL/T4 | U-Tube Fluorescent | U-Tube Fluorescent | FU31T8/6 | Fluorescent, (2) U-Tube, T-8 lamp, Instant Start Ballast, tandem wired | Electronic | 24 | 2 | 32 | 56 | FU2ILL/T4 | General | U-Tube Fluorescent
| FU2ILL/T4-R | U-Tube Fluorescent | U-Tube Fluorescent | FU31T8/6 | Fluorescent, (2) U-Tube, T-8 lamp, Instant Start Ballast, RLO, tandem wired | Electronic | 24 | 2 | 32 | 51 | FU2ILL/T4-R | General | U-Tube Fluorescent
| FU2ILL-H | U-Tube Fluorescent | U-Tube Fluorescent | FU31T8/6 | Fluorescent, (2) U-Tube, T-8 lamp, Instant Start HLO Ballast | Electronic | 24 | 2 | 32 | 65 | FU2ILL-H | General | U-Tube Fluorescent
| FU2ILL-R | U-Tube Fluorescent | U-Tube Fluorescent | FU31T8/6 | Fluorescent, (2) U-Tube, T-8 lamp, Instant Start RLO Ballast | Electronic | 24 | 2 | 32 | 52 | FU2ILL-R | General | U-Tube Fluorescent
| FU2LL | U-Tube Fluorescent | U-Tube Fluorescent | FU31T8/6 | Fluorescent, (2) U-Tube, T-8 lamp | Electronic | 24 | 2 | 32 | 60 | FU2LL | General | U-Tube Fluorescent
| FU2LL/T2 | U-Tube Fluorescent | U-Tube Fluorescent | FU31T8/6 | Fluorescent, (2) U-Tube, T-8 lamp, Tandem 4 lamp ballast | Electronic | 24 | 2 | 32 | 59 | FU2LL/T2 | General | U-Tube Fluorescent
| FU2LL-R | U-Tube Fluorescent | U-Tube Fluorescent | FU31T8/6 | Fluorescent, (2) U-Tube, T-8 lamp, RLO (BF<0.85) | Electronic | 24 | 2 | 31 | 54 | FU2LL-R | General | U-Tube Fluorescent
| FU3EE | U-Tube Fluorescent | U-Tube Fluorescent | FU40T12/ES | Fluorescent, (3) U-Tube, ES lamp | Mag-ES | 24 | 3 | 35 | 115 | FU3EE | General | U-Tube Fluorescent
| FU3ILL | U-Tube Fluorescent | U-Tube Fluorescent | FU31T8/6 | Fluorescent, (3) U-Tube, T-8 lamp, Instant Start Ballast | Electronic | 24 | 3 | 32 | 89 | FU3ILL | General | U-Tube Fluorescent
| FU3ILL-R | U-Tube Fluorescent | U-Tube Fluorescent | FU31T8/6 | Fluorescent, (3) U-Tube, T-8 lamp, Instant Start RLO Ballast | Electronic | 24 | 3 | 32 | 78 | FU3ILL-R | General | U-Tube Fluorescent
| FC12/1 | Circular Fluorescent | Circular Fluorescent | FC12T9 | Fluorescent, (1) 12" circular lamp, RS ballast | Mag-STD | 12 | 1 | 32 | 31 | FC12/1 | General | Circular Fluorescent Bulbs
| FC16/1 | Circular Fluorescent | Circular Fluorescent | FC16T9 | Fluorescent, (1) 16" circular lamp | Mag-STD | 16 | 1 | 40 | 35 | FC16/1 | General | Circular Fluorescent Bulbs
| FC20 | Circular Fluorescent | Circular Fluorescent | FC6T9 | Fluorescent, Circlite, (1) 20W lamp, Preheat ballast | Mag-STD |  | 1 | 20 | 20 | FC20 | General | Circular Fluorescent Bulbs
| FC22/1 | Circular Fluorescent | Circular Fluorescent | FC8T9 | Fluorescent, Circlite, (1) 22W lamp, preheat ballast | Mag-STD |  | 1 | 22 | 20 | FC22/1 | General | Circular Fluorescent Bulbs
| FC22/32/1 | Circular Fluorescent | Circular Fluorescent | FC22/32T9 | Fluorescent, Circlite, (1) 22W/32W lamp, preheat ballast | Mag-STD |  | 1 | 22/32 | 58 | FC22/32/1 | General | Circular Fluorescent Bulbs
| FC32/1 | Circular Fluorescent | Circular Fluorescent | FC12T9 | Fluorescent, Circline, (1) 32W lamp, preheat ballast | Mag-STD |  | 1 | 32 | 40 | FC32/1 | General | Circular Fluorescent Bulbs
| FC32/40/1 | Circular Fluorescent | Circular Fluorescent | FC32/40T9 | Fluorescent, Circlite, (1) 32W/40W lamp, preheat ballast | Mag-STD |  | 1 | 32/40 | 80 | FC32/40/1 | General | Circular Fluorescent Bulbs
| FC40/1 | Circular Fluorescent | Circular Fluorescent | FC16T9 | Fluorescent, Circline, (1) 32W lamp, preheat ballast | Mag-STD |  | 1 | 32 | 42 | FC40/1 | General | Circular Fluorescent Bulbs
| FC44/1 | Circular Fluorescent | Circular Fluorescent | FC44T9 | Fluorescent, Circlite, (1) 44W lamp, preheat ballast | Mag-STD |  | 1 | 44 | 46 | FC44/1 | General | Circular Fluorescent Bulbs
| FC6/1 | Circular Fluorescent | Circular Fluorescent | FC6T9 | Fluorescent, (1) 6" circular lamp, RS ballast | Mag-STD | 6 | 1 | 20 | 25 | FC6/1 | General | Circular Fluorescent Bulbs
| FC8/1 | Circular Fluorescent | Circular Fluorescent | FC8T9 | Fluorescent, (1) 8" circular lamp, RS ballast | Mag-STD | 8 | 1 | 22 | 26 | FC8/1 | General | Circular Fluorescent Bulbs
| FC12/2 | Circular Fluorescent | Circular Fluorescent | FC12T9 | Fluorescent, (2) 12" circular lamp, RS ballast | Mag-STD | 12 | 2 | 32 | 62 | FC12/2 | General | Circular Fluorescent Bulbs
| FC8/2 | Circular Fluorescent | Circular Fluorescent | FC8T9 | Fluorescent, (2) 8" circular lamp, RS ballast | Mag-STD | 8 | 2 | 22 | 52 | FC8/2 | General | Circular Fluorescent Bulbs
| F40EE/D1 | Delamp | Delamp | None | Fluorescent, (0) 48" lamp, Completely delamped fixture with (1) hot ballast | Mag-ES |  | 0 | 0 | 4 | F40EE/D1 | General | Delamp
| F40EE/D2 | Delamp | Delamp | None | Fluorescent, (0) 48" lamp, Completely delamped fixture with (2) hot ballast | Mag-ES |  | 0 | 0 | 8 | F40EE/D2 | General | Delamp
| ECF5/1 | Exit Sign | Exit Sign | CFT5W | EXIT Compact Fluorescent, (1) 5W lamp | Mag-STD |  | 1 | 5 | 9 | ECF5/1 | General | Exit Sign
| ECF7/1 | Exit Sign | Exit Sign | CFT7W | EXIT Compact Fluorescent, (1) 7W lamp | Mag-STD |  | 1 | 7 | 10 | ECF7/1 | General | Exit Sign
| ECF8/1 | Exit Sign | Exit Sign | F8T5 | EXIT T5 Fluorescent, (1) 8W lamp | Mag-STD |  | 1 | 8 | 12 | ECF8/1 | General | Exit Sign
| ECF9/1 | Exit Sign | Exit Sign | CFT9W | EXIT Compact Fluorescent, (1) 9W lamp | Mag-STD |  | 1 | 9 | 12 | ECF9/1 | General | Exit Sign
| EI15/1 | Exit Sign | Exit Sign | I15 | EXIT Incandescent, (1) 15W lamp |  |  | 1 | 15 | 15 | EI15/1 | General | Exit Sign
| EI20/1 | Exit Sign | Exit Sign | I20 | EXIT Incandescent, (1) 20W lamp |  |  | 1 | 20 | 20 | EI20/1 | General | Exit Sign
| EI25/1 | Exit Sign | Exit Sign | I25 | EXIT Incandescent, (1) 25W lamp |  |  | 1 | 25 | 25 | EI25/1 | General | Exit Sign
| EI34/1 | Exit Sign | Exit Sign | I34 | EXIT Incandescent, (1) 34W lamp |  |  | 1 | 34 | 34 | EI34/1 | General | Exit Sign
| EI40/1 | Exit Sign | Exit Sign | I40 | EXIT Incandescent, (1) 40W lamp |  |  | 1 | 40 | 40 | EI40/1 | General | Exit Sign
| EI5/1 | Exit Sign | Exit Sign | I5 | EXIT Incandescent, (1) 5W lamp |  |  | 1 | 5 | 5 | EI5/1 | General | Exit Sign
| EI7.5/1 | Exit Sign | Exit Sign | I7.5 | EXIT Tungsten, (1) 7.5 W lamp |  |  | 1 | 7.5 | 8 | EI7.5/1 | General | Exit Sign
| ELED0.5/1 | Exit Sign | Exit Sign | LED0.5W | EXIT Light Emitting Diode, (1) 0.5W lamp, Single Sided |  |  | 1 | 0.5 | 0.5 | ELED0.5/1 | General | Exit Sign
| ELED1.5/1 | Exit Sign | Exit Sign | LED1.5W | EXIT Light Emitting Diode, (1) 1.5W lamp, Single Sided |  |  | 1 | 1.5 | 1.5 | ELED1.5/1 | General | Exit Sign
| ELED10.5/1 | Exit Sign | Exit Sign | LED10.5W | EXIT Light Emitting Diode, (1) 10.5W lamp, Single Sided |  |  | 1 | 10.5 | 10.5 | ELED10.5/1 | General | Exit Sign
| ELED2/1 | Exit Sign | Exit Sign | LED2W | EXIT Light Emitting Diode, (1) 2W lamp, Single Sided |  |  | 1 | 2 | 2 | ELED2/1 | General | Exit Sign
| ELED3/1 | Exit Sign | Exit Sign | LED3W | EXIT Light Emitting Diode, (1) 3W lamp, Single Sided |  |  | 1 | 3 | 3 | ELED3/1 | General | Exit Sign
| ELED5/1 | Exit Sign | Exit Sign | LED5W | EXIT Light Emitting Diode, (1) 5W lamp, Single Sided |  |  | 1 | 5 | 5 | ELED5/1 | General | Exit Sign
| ELED8/1 | Exit Sign | Exit Sign | LED8W | EXIT Light Emitting Diode, (1) 8W lamp, Single Sided |  |  | 1 | 8 | 8 | ELED8/1 | General | Exit Sign
| ECF5/2 | Exit Sign | Exit Sign | CFT5W | EXIT Compact Fluorescent, (2) 5W lamp | Mag-STD |  | 2 | 5 | 20 | ECF5/2 | General | Exit Sign
| ECF7/2 | Exit Sign | Exit Sign | CFT7W | EXIT Compact Fluorescent, (2) 7W lamp | Mag-STD |  | 2 | 7 | 21 | ECF7/2 | General | Exit Sign
| ECF8/2 | Exit Sign | Exit Sign | F8T5 | EXIT T5 Fluorescent, (2) 8W lamp | Mag-STD |  | 2 | 8 | 24 | ECF8/2 | General | Exit Sign
| ECF9/2 | Exit Sign | Exit Sign | CFT9W | EXIT Compact Fluorescent, (2) 9W lamp | Mag-STD |  | 2 | 9 | 20 | ECF9/2 | General | Exit Sign
| EI10/2 | Exit Sign | Exit Sign | I10 | EXIT Incandescent, (2) 10W lamp |  |  | 2 | 10 | 20 | EI10/2 | General | Exit Sign
| EI15/2 | Exit Sign | Exit Sign | I15 | EXIT Incandescent, (2) 15W lamp |  |  | 2 | 15 | 30 | EI15/2 | General | Exit Sign
| EI20/2 | Exit Sign | Exit Sign | I20 | EXIT Incandescent, (2) 20W lamp |  |  | 2 | 20 | 40 | EI20/2 | General | Exit Sign
| EI25/2 | Exit Sign | Exit Sign | I25 | EXIT Incandescent, (2) 25W lamp |  |  | 2 | 25 | 50 | EI25/2 | General | Exit Sign
| EI34/2 | Exit Sign | Exit Sign | I34 | EXIT Incandescent, (2) 34W lamp |  |  | 2 | 34 | 68 | EI34/2 | General | Exit Sign
| EI40/2 | Exit Sign | Exit Sign | I40 | EXIT Incandescent, (2) 40W lamp |  |  | 2 | 40 | 80 | EI40/2 | General | Exit Sign
| EI5/2 | Exit Sign | Exit Sign | I5 | EXIT Incandescent, (2) 5W lamp |  |  | 2 | 5 | 10 | EI5/2 | General | Exit Sign
| EI50/2 | Exit Sign | Exit Sign | I50 | EXIT Incandescent, (2) 50W lamp |  |  | 2 | 50 | 100 | EI50/2 | General | Exit Sign
| EI7.5/2 | Exit Sign | Exit Sign | I7.5 | EXIT Tungsten, (2) 7.5 W lamp |  |  | 2 | 7.5 | 15 | EI7.5/2 | General | Exit Sign
| ELED0.5/2 | Exit Sign | Exit Sign | LED0.5W | EXIT Light Emitting Diode, (2) 0.5W lamp, Dual Sided |  |  | 2 | 0.5 | 1 | ELED0.5/2 | General | LED Exit
| ELED1.5/2 | Exit Sign | Exit Sign | LED1.5W | EXIT Light Emitting Diode, (2) 1.5W lamp, Dual Sided |  |  | 2 | 1.5 | 3 | ELED1.5/2 | General | LED Exit
| ELED10.5/2 | Exit Sign | Exit Sign | LED10.5W | EXIT Light Emitting Diode, (2) 10.5W lamp, Dual Sided |  |  | 2 | 10.5 | 21 | ELED10.5/2 | General | LED Exit
| ELED2/2 | Exit Sign | Exit Sign | LED2W | EXIT Light Emitting Diode, (2) 2W lamp, Dual Sided |  |  | 2 | 2 | 4 | ELED2/2 | General | LED Exit
| ELED3/2 | Exit Sign | Exit Sign | LED3W | EXIT Light Emitting Diode, (2) 3W lamp, Dual Sided |  |  | 2 | 3 | 6 | ELED3/2 | General | LED Exit
| ELED5/2 | Exit Sign | Exit Sign | LED5W | EXIT Light Emitting Diode, (2) 5W lamp, Dual Sided |  |  | 2 | 5 | 10 | ELED5/2 | General | LED Exit
| ELED8/2 | Exit Sign | Exit Sign | LED8W | EXIT Light Emitting Diode, (2) 8W lamp, Dual Sided |  |  | 2 | 8 | 16 | ELED8/2 | General | LED Exit
| I100/1 | Incandescent | Standard Incandescent | I100 | Incandescent, (1) 100W lamp |  |  | 1 | 100 | 100 | GSL33/1 | Screw-In
| I1000/1 | Incandescent | Standard Incandescent | I1000 | Incandescent, (1) 1000W lamp |  |  | 1 | 1000 | 1000 | I1000/1 | Screw-In
| I100E/1 | Incandescent | Standard Incandescent | I100/ES | Incandescent, (1) 100W ES lamp |  |  | 1 | 90 | 90 | GSL28/1 | Screw-In
| I100EL/1 | Incandescent | Standard Incandescent | I100/ES/LL | Incandescent, (1) 100W ES/LL lamp |  |  | 1 | 90 | 90 | GSL28/1 | Screw-In
| I120/1 | Incandescent | Standard Incandescent | I120 | Incandescent, (1) 120W lamp |  |  | 1 | 120 | 120 | GSL40/1 | Screw-In
| I125/1 | Incandescent | Standard Incandescent | I125 | Incandescent, (1) 125W lamp |  |  | 1 | 125 | 125 | GSL44/1 | Screw-In
| I135/1 | Incandescent | Standard Incandescent | I135 | Incandescent, (1) 135W lamp |  |  | 1 | 135 | 135 | GSL48/1 | Screw-In
| I15/1 | Incandescent | Standard Incandescent | I15 | Incandescent, (1) 15W lamp |  |  | 1 | 15 | 15 | I15/1 | Screw-In
| I150/1 | Incandescent | Standard Incandescent | I150 | Incandescent, (1) 150W lamp |  |  | 1 | 150 | 150 | GSL58/1 | Screw-In
| I1500/1 | Incandescent | Standard Incandescent | I1500 | Incandescent, (1) 1500W lamp |  |  | 1 | 1500 | 1500 | I1500/1 | Screw-In
| I150E/1 | Incandescent | Standard Incandescent | I150/ES | Incandescent, (1) 150W ES lamp |  |  | 1 | 135 | 135 | GSL48/1 | Screw-In
| I150EL/1 | Incandescent | Standard Incandescent | I150/ES/LL | Incandescent, (1) 150W ES/LL lamp |  |  | 1 | 135 | 135 | GSL48/1 | Screw-In
| I170/1 | Incandescent | Standard Incandescent | I170 | Incandescent, (1) 170W lamp |  |  | 1 | 170 | 170 | GSL66/1 | Screw-In
| I20/1 | Incandescent | Standard Incandescent | I20 | Incandescent, (1) 20W lamp |  |  | 1 | 20 | 20 | I20/1 | Screw-In
| I200/1 | Incandescent | Standard Incandescent | I200 | Incandescent, (1) 200W lamp |  |  | 1 | 200 | 200 | I200/1 | Screw-In
| I2000/1 | Incandescent | Standard Incandescent | I2000 | Incandescent, (1) 2000W lamp |  |  | 1 | 2000 | 2000 | I2000/1 | Screw-In
| I200L/1 | Incandescent | Standard Incandescent | I200/LL | Incandescent, (1) 200W LL lamp |  |  | 1 | 200 | 200 | I200L/1 | Screw-In
| I25/1 | Incandescent | Standard Incandescent | I25 | Incandescent, (1) 25W lamp |  |  | 1 | 25 | 25 | I25/1 | Screw-In
| I250/1 | Incandescent | Standard Incandescent | I250 | Incandescent, (1) 250W lamp |  |  | 1 | 250 | 250 | I250/1 | Screw-In
| I300/1 | Incandescent | Standard Incandescent | I300 | Incandescent, (1) 300W lamp |  |  | 1 | 300 | 300 | I300/1 | Screw-In
| I34/1 | Incandescent | Standard Incandescent | I34 | Incandescent, (1) 34W lamp |  |  | 1 | 34 | 34 | GSL8/1 | Screw-In
| I36/1 | Incandescent | Standard Incandescent | I36 | Incandescent, (1) 36W lamp |  |  | 1 | 36 | 36 | GSL8/1 | Screw-In
| I40/1 | Incandescent | Standard Incandescent | I40 | Incandescent, (1) 40W lamp |  |  | 1 | 40 | 40 | GSL10/1 | Screw-In
| I400/1 | Incandescent | Standard Incandescent | I400 | Incandescent, (1) 400W lamp |  |  | 1 | 400 | 400 | I400/1 | Screw-In
| I40E/1 | Incandescent | Standard Incandescent | I40/ES | Incandescent, (1) 40W ES lamp |  |  | 1 | 34 | 34 | GSL8/1 | Screw-In
| I40EL/1 | Incandescent | Standard Incandescent | I40/ES/LL | Incandescent, (1) 40W ES/LL lamp |  |  | 1 | 34 | 34 | GSL8/1 | Screw-In
| I42/1 | Incandescent | Standard Incandescent | I42 | Incandescent, (1) 42W lamp |  |  | 1 | 42 | 42 | GSL11/1 | Screw-In
| I448/1 | Incandescent | Standard Incandescent | I448 | Incandescent, (1) 448W lamp |  |  | 1 | 448 | 448 | I448/1 | Screw-In
| I45/1 | Incandescent | Standard Incandescent | I45 | Incandescent, (1) 45W lamp |  |  | 1 | 45 | 45 | GSL11/1 | Screw-In
| I50/1 | Incandescent | Standard Incandescent | I50 | Incandescent, (1) 50W lamp |  |  | 1 | 50 | 50 | GSL13/1 | Screw-In
| I500/1 | Incandescent | Standard Incandescent | I500 | Incandescent, (1) 500W lamp |  |  | 1 | 500 | 500 | I500/1 | Screw-In
| I52/1 | Incandescent | Standard Incandescent | I52 | Incandescent, (1) 52W lamp |  |  | 1 | 52 | 52 | GSL13/1 | Screw-In
| I54/1 | Incandescent | Standard Incandescent | I54 | Incandescent, (1) 54W lamp |  |  | 1 | 54 | 54 | GSL14/1 | Screw-In
| I55/1 | Incandescent | Standard Incandescent | I55 | Incandescent, (1) 55W lamp |  |  | 1 | 55 | 55 | GSL14/1 | Screw-In
| I60/1 | Incandescent | Standard Incandescent | I60 | Incandescent, (1) 60W lamp |  |  | 1 | 60 | 60 | GSL17/1 | Screw-In
| I60E/1 | Incandescent | Standard Incandescent | I60/ES | Incandescent, (1) 60W ES lamp |  |  | 1 | 52 | 52 | GSL13/1 | Screw-In
| I60EL/1 | Incandescent | Standard Incandescent | I60/ES/LL | Incandescent, (1) 60W ES/LL lamp |  |  | 1 | 52 | 52 | GSL13/1 | Screw-In
| I65/1 | Incandescent | Standard Incandescent | I65 | Incandescent, (1) 65W lamp |  |  | 1 | 65 | 65 | GSL18/1 | Screw-In
| I67/1 | Incandescent | Standard Incandescent | I67 | Incandescent, (1) 67W lamp |  |  | 1 | 67 | 67 | GSL19/1 | Screw-In
| I69/1 | Incandescent | Standard Incandescent | I69 | Incandescent, (1) 69W lamp |  |  | 1 | 69 | 69 | GSL19/1 | Screw-In
| I7.5/1 | Incandescent | Standard Incandescent | I7.5 | Tungsten exit light, (1) 7.5 W lamp, used in night light application |  |  | 1 | 7.5 | 8 | I7.5/1 | Screw-In
| I72/1 | Incandescent | Standard Incandescent | I72 | Incandescent, (1) 72W lamp |  |  | 1 | 72 | 72 | GSL20/1 | Screw-In
| I75/1 | Incandescent | Standard Incandescent | I75 | Incandescent, (1) 75W lamp |  |  | 1 | 75 | 75 | GSL23/1 | Screw-In
| I750/1 | Incandescent | Standard Incandescent | I750 | Incandescent, (1) 750W lamp |  |  | 1 | 750 | 750 | I750/1 | Screw-In
| I75E/1 | Incandescent | Standard Incandescent | I75/ES | Incandescent, (1) 75W ES lamp |  |  | 1 | 67 | 67 | GSL19/1 | Screw-In
| I75EL/1 | Incandescent | Standard Incandescent | I75/ES/LL | Incandescent, (1) 75W ES/LL lamp |  |  | 1 | 67 | 67 | GSL19/1 | Screw-In
| I80/1 | Incandescent | Standard Incandescent | I80 | Incandescent, (1) 80W lamp |  |  | 1 | 80 | 80 | GSL25/1 | Screw-In
| I85/1 | Incandescent | Standard Incandescent | I85 | Incandescent, (1) 85W lamp |  |  | 1 | 85 | 85 | GSL26/1 | Screw-In
| I90/1 | Incandescent | Standard Incandescent | I90 | Incandescent, (1) 90W lamp |  |  | 1 | 90 | 90 | GSL28/1 | Screw-In
| I93/1 | Incandescent | Standard Incandescent | I93 | Incandescent, (1) 93W lamp |  |  | 1 | 93 | 93 | GSL29/1 | Screw-In
| I95/1 | Incandescent | Standard Incandescent | I95 | Incandescent, (1) 95W lamp |  |  | 1 | 95 | 95 | GSL30/1 | Screw-In
| I100/2 | Incandescent | Standard Incandescent | I100 | Incandescent, (2) 100W lamp |  |  | 2 | 100 | 200 | GSL33/2 | Screw-In
| I120/2 | Incandescent | Standard Incandescent | I120 | Incandescent, (2) 120W lamp |  |  | 2 | 120 | 240 | GSL40/2 | Screw-In
| I135/2 | Incandescent | Standard Incandescent | I135 | Incandescent, (2) 135W lamp |  |  | 2 | 135 | 270 | GSL48/2 | Screw-In
| I15/2 | Incandescent | Standard Incandescent | I15 | Incandescent, (2) 15W lamp |  |  | 2 | 15 | 30 | I15/2 | Screw-In
| I150/2 | Incandescent | Standard Incandescent | I150 | Incandescent, (2) 150W lamp |  |  | 2 | 150 | 300 | GSL58/2 | Screw-In
| I20/2 | Incandescent | Standard Incandescent | I20 | Incandescent, (2) 20W lamp |  |  | 2 | 20 | 40 | I20/2 | Screw-In
| I200/2 | Incandescent | Standard Incandescent | I200 | Incandescent, (2) 200W lamp |  |  | 2 | 200 | 400 | I200/2 | Screw-In
| I25/2 | Incandescent | Standard Incandescent | I25 | Incandescent, (2) 25W lamp |  |  | 2 | 25 | 50 | I25/2 | Screw-In
| I34/2 | Incandescent | Standard Incandescent | I34 | Incandescent, (2) 34W lamp |  |  | 2 | 34 | 68 | GSL8/2 | Screw-In
| I40/2 | Incandescent | Standard Incandescent | I40 | Incandescent, (2) 40W lamp |  |  | 2 | 40 | 80 | GSL10/2 | Screw-In
| I50/2 | Incandescent | Standard Incandescent | I50 | Incandescent, (2) 50W lamp |  |  | 2 | 50 | 100 | GSL13/2 | Screw-In
| I52/2 | Incandescent | Standard Incandescent | I52 | Incandescent, (2) 52W lamp |  |  | 2 | 52 | 104 | GSL13/2 | Screw-In
| I54/2 | Incandescent | Standard Incandescent | I54 | Incandescent, (2) 54W lamp |  |  | 2 | 54 | 108 | GSL14/2 | Screw-In
| I55/2 | Incandescent | Standard Incandescent | I55 | Incandescent, (2) 55W lamp |  |  | 2 | 55 | 110 | GSL14/2 | Screw-In
| I60/2 | Incandescent | Standard Incandescent | I60 | Incandescent, (2) 60W lamp |  |  | 2 | 60 | 120 | GSL17/2 | Screw-In
| I65/2 | Incandescent | Standard Incandescent | I65 | Incandescent, (2) 65W lamp |  |  | 2 | 65 | 130 | GSL18/2 | Screw-In
| I67/2 | Incandescent | Standard Incandescent | I67 | Incandescent, (2) 67W lamp |  |  | 2 | 67 | 134 | GSL19/2 | Screw-In
| I7.5/2 | Incandescent | Standard Incandescent | I7.5 | Tungsten exit light, (2) 7.5 W lamp, used in night light application |  |  | 2 | 7.5 | 15 | I7.5/2 | Screw-In
| I75/2 | Incandescent | Standard Incandescent | I75 | Incandescent, (2) 75W lamp |  |  | 2 | 75 | 150 | GSL23/2 | Screw-In
| I90/2 | Incandescent | Standard Incandescent | I90 | Incandescent, (2) 90W lamp |  |  | 2 | 90 | 180 | GSL28/2 | Screw-In
| I95/2 | Incandescent | Standard Incandescent | I95 | Incandescent, (2) 95W lamp |  |  | 2 | 95 | 190 | GSL30/2 | Screw-In
| I100/3 | Incandescent | Standard Incandescent | I100 | Incandescent, (3) 100W lamp |  |  | 3 | 100 | 300 | GSL33/3 | Screw-In
| I60/3 | Incandescent | Standard Incandescent | I60 | Incandescent, (3) 60W lamp |  |  | 3 | 60 | 180 | GSL17/3 | Screw-In
| I67/3 | Incandescent | Standard Incandescent | I67 | Incandescent, (3) 67W lamp |  |  | 3 | 67 | 201 | GSL19/3 | Screw-In
| I75/3 | Incandescent | Standard Incandescent | I75 | Incandescent, (3) 75W lamp |  |  | 3 | 75 | 225 | GSL23/3 | Screw-In
| I90/3 | Incandescent | Standard Incandescent | I90 | Incandescent, (3) 90W lamp |  |  | 3 | 90 | 270 | GSL28/3 | Screw-In
| I100/4 | Incandescent | Standard Incandescent | I100 | Incandescent, (4) 100W lamp |  |  | 4 | 100 | 400 | GSL33/4 | Screw-In
| I25/4 | Incandescent | Standard Incandescent | I25 | Incandescent, (4) 25W lamp |  |  | 4 | 25 | 100 | I25/4 | Screw-In
| I60/4 | Incandescent | Standard Incandescent | I60 | Incandescent, (4) 60W lamp |  |  | 4 | 60 | 240 | GSL17/4 | Screw-In
| I75/4 | Incandescent | Standard Incandescent | I75 | Incandescent, (4) 75W lamp |  |  | 4 | 75 | 300 | GSL23/4 | Screw-In
| I100/5 | Incandescent | Standard Incandescent | I100 | Incandescent, (5) 100W lamp |  |  | 5 | 100 | 500 | GSL33/5 | Screw-In
| I60/5 | Incandescent | Standard Incandescent | I60 | Incandescent, (5) 60W lamp |  |  | 5 | 60 | 300 | GSL17/5 | Screw-In
| H100/1 | Incandescent | Halogen Incandescent | H100 | Halogen Incandescent, (1) 100W lamp |  |  | 1 | 100 | 100 | GSL46/1 | Screw-In
| H1000/1 | Incandescent | Halogen Incandescent | H1000 | Halogen Incandescent, (1) 1000W lamp |  |  | 1 | 1000 | 1000 | H1000/1 | Screw-In
| H1200/1 | Incandescent | Halogen Incandescent | H1200 | Halogen Incandescent, (1) 1200W lamp |  |  | 1 | 1200 | 1200 | H1200/1 | Screw-In
| H150/1 | Incandescent | Halogen Incandescent | H150 | Halogen Incandescent, (1) 150W lamp |  |  | 1 | 150 | 150 | GSL69/1 | Screw-In
| H1500/1 | Incandescent | Halogen Incandescent | H1500 | Halogen Incandescent, (1) 1500W lamp |  |  | 1 | 1500 | 1500 | H1500/1 | Screw-In
| H200/1 | Incandescent | Halogen Incandescent | H200 | Halogen Incandescent, (1) 200W lamp |  |  | 1 | 200 | 200 | H200/1 | Screw-In
| H250/1 | Incandescent | Halogen Incandescent | H250 | Halogen Incandescent, (1) 250W lamp |  |  | 1 | 250 | 250 | H250/1 | Screw-In
| H300/1 | Incandescent | Halogen Incandescent | H300 | Halogen Incandescent, (1) 300W lamp |  |  | 1 | 300 | 300 | H300/1 | Screw-In
| H35/1 | Incandescent | Halogen Incandescent | H35 | Halogen Incandescent, (1) 35W lamp |  |  | 1 | 35 | 35 | GSL12/1 | Screw-In
| H350/1 | Incandescent | Halogen Incandescent | H350 | Halogen Incandescent, (1) 350W lamp |  |  | 1 | 350 | 350 | H350/1 | Screw-In
| H40/1 | Incandescent | Halogen Incandescent | H40 | Halogen Incandescent, (1) 40W lamp |  |  | 1 | 40 | 40 | GSL14/1 | Screw-In
| H400/1 | Incandescent | Halogen Incandescent | H400 | Halogen Incandescent, (1) 400W lamp |  |  | 1 | 400 | 400 | H400/1 | Screw-In
| H42/1 | Incandescent | Halogen Incandescent | H42 | Halogen Incandescent, (1) 42W lamp |  |  | 1 | 42 | 42 | GSL14/1 | Screw-In
| H425/1 | Incandescent | Halogen Incandescent | H425 | Halogen Incandescent, (1) 425W lamp |  |  | 1 | 425 | 425 | H425/1 | Screw-In
| H45/1 | Incandescent | Halogen Incandescent | H45 | Halogen Incandescent, (1) 45W lamp |  |  | 1 | 45 | 45 | GSL17/1 | Screw-In
| H50/1 | Incandescent | Halogen Incandescent | H50 | Halogen Incandescent, (1) 50W lamp |  |  | 1 | 50 | 50 | GSL19/1 | Screw-In
| H500/1 | Incandescent | Halogen Incandescent | H500 | Halogen Incandescent, (1) 500W lamp |  |  | 1 | 500 | 500 | H500/1 | Screw-In
| H52/1 | Incandescent | Halogen Incandescent | H52 | Halogen Incandescent, (1) 52W lamp |  |  | 1 | 52 | 52 | GSL20/1 | Screw-In
| H55/1 | Incandescent | Halogen Incandescent | H55 | Halogen Incandescent, (1) 55W lamp |  |  | 1 | 55 | 55 | GSL24/1 | Screw-In
| H60/1 | Incandescent | Halogen Incandescent | H60 | Halogen Incandescent, (1) 60W lamp |  |  | 1 | 60 | 60 | GSL26/1 | Screw-In
| H72/1 | Incandescent | Halogen Incandescent | H72 | Halogen Incandescent, (1) 72W lamp |  |  | 1 | 72 | 72 | GSL33/1 | Screw-In
| H75/1 | Incandescent | Halogen Incandescent | H75 | Halogen Incandescent, (1) 75W lamp |  |  | 1 | 75 | 75 | GSL34/1 | Screw-In
| H750/1 | Incandescent | Halogen Incandescent | H750 | Halogen Incandescent, (1) 750W lamp |  |  | 1 | 750 | 750 | H750/1 | Screw-In
| H90/1 | Incandescent | Halogen Incandescent | H90 | Halogen Incandescent, (1) 90W lamp |  |  | 1 | 90 | 90 | GSL41/1 | Screw-In
| H900/1 | Incandescent | Halogen Incandescent | H900 | Halogen Incandescent, (1) 900W lamp |  |  | 1 | 900 | 900 | H900/1 | Screw-In
| HLV20/1 | Incandescent | Halogen Incandescent | H20/LV | Halogen Low Voltage Incandescent, (1) 20W lamp |  |  | 1 | 20 | 30 | HLV20/1 | Screw-In
| HLV25/1 | Incandescent | Halogen Incandescent | H25/LV | Halogen Low Voltage Incandescent, (1) 25W lamp |  |  | 1 | 25 | 35 | GSL9/1 | Screw-In
| HLV35/1 | Incandescent | Halogen Incandescent | H35/LV | Halogen Low Voltage Incandescent, (1) 35W lamp |  |  | 1 | 35 | 45 | GSL12/1 | Screw-In
| HLV42/1 | Incandescent | Halogen Incandescent | H42/LV | Halogen Low Voltage Incandescent, (1) 42W lamp |  |  | 1 | 42 | 52 | GSL14/1 | Screw-In
| HLV50/1 | Incandescent | Halogen Incandescent | H50/LV | Halogen Low Voltage Incandescent, (1) 50W lamp |  |  | 1 | 50 | 60 | GSL19/1 | Screw-In
| HLV65/1 | Incandescent | Halogen Incandescent | H65/LV | Halogen Low Voltage Incandescent, (1) 65W lamp |  |  | 1 | 65 | 75 | GSL29/1 | Screw-In
| HLV75/1 | Incandescent | Halogen Incandescent | H75/LV | Halogen Low Voltage Incandescent, (1) 75W lamp |  |  | 1 | 75 | 85 | GSL34/1 | Screw-In
| H150/2 | Incandescent | Halogen Incandescent | H150 | Halogen Incandescent, (2) 150W lamp |  |  | 2 | 150 | 300 | GSL69/2 | Screw-In
| H45/2 | Incandescent | Halogen Incandescent | H45 | Halogen Incandescent, (2) 45W lamp |  |  | 2 | 45 | 90 | GSL17/2 | Screw-In
| H50/2 | Incandescent | Halogen Incandescent | H50 | Halogen Incandescent, (2) 50W lamp |  |  | 2 | 50 | 100 | GSL19/2 | Screw-In
| H55/2 | Incandescent | Halogen Incandescent | H55 | Halogen Incandescent, (2) 55W lamp |  |  | 2 | 55 | 110 | GSL24/2 | Screw-In
| H75/2 | Incandescent | Halogen Incandescent | H75 | Halogen Incandescent, (2) 75W lamp |  |  | 2 | 75 | 150 | GSL34/2 | Screw-In
| H90/2 | Incandescent | Halogen Incandescent | H90 | Halogen Incandescent, (2) 90W lamp |  |  | 2 | 90 | 180 | GSL41/2 | Screw-In
| QL55/1 | Induction Fluorescent | Induction Fluorescent | QL55 | QL Induction, (1) 55W lamp | Generator |  | 1 | 55 | 55 | QL55/1 | Screw-In
| QL85/1 | Induction Fluorescent | Induction Fluorescent | QL85 | QL Induction, (1) 85W lamp | Generator |  | 1 | 85 | 85 | QL85/1 | Screw-In
| QL165/1 | Induction Fluorescent | Induction Fluorescent | QL165 | QL Induction, (1) 165W lamp | Generator |  | 1 | 165 | 165 | QL165/1 | Screw-In
| MH100/1 | High Intensity Discharge | Metal Halide | MH100 | Metal Halide, (1) 100W lamp | CWA |  | 1 | 100 | 128 | MH100/1 | General
| MH1000/1 | High Intensity Discharge | Metal Halide | MH1000 | Metal Halide, (1) 1000W lamp | CWA |  | 1 | 1000 | 1080 | MH1000/1 | General
| MH150/1 | High Intensity Discharge | Metal Halide | MH150 | Metal Halide, (1) 150W lamp | CWA |  | 1 | 150 | 190 | MH150/1 | General
| MH1500/1 | High Intensity Discharge | Metal Halide | MH1500 | Metal Halide, (1) 1500W lamp | CWA |  | 1 | 1500 | 1610 | MH1500/1 | General
| MH175/1 | High Intensity Discharge | Metal Halide | MH175 | Metal Halide, (1) 175W lamp | CWA |  | 1 | 175 | 215 | MH175/1 | General
| MH1800/1 | High Intensity Discharge | Metal Halide | MH1800 | Metal Halide, (1) 1800W lamp | CWA |  | 1 | 1800 | 1875 | MH1800/1 | General
| MH200/1 | High Intensity Discharge | Metal Halide | MH200 | Metal Halide, (1) 200W lamp | CWA |  | 1 | 200 | 232 | MH200/1 | General
| MH250/1 | High Intensity Discharge | Metal Halide | MH250 | Metal Halide, (1) 250W lamp | CWA |  | 1 | 250 | 295 | MH250/1 | General
| MH32/1 | High Intensity Discharge | Metal Halide | MH32 | Metal Halide, (1) 32W lamp | CWA |  | 1 | 32 | 43 | MH32/1 | General
| MH300/1 | High Intensity Discharge | Metal Halide | MH300 | Metal Halide, (1) 300W lamp | CWA |  | 1 | 300 | 342 | MH300/1 | General
| MH320/1 | High Intensity Discharge | Metal Halide | MH320 | Metal Halide, (1) 320W lamp | CWA |  | 1 | 320 | 365 | MH320/1 | General
| MH350/1 | High Intensity Discharge | Metal Halide | MH350 | Metal Halide, (1) 350W lamp | CWA |  | 1 | 350 | 400 | MH350/1 | General
| MH360/1 | High Intensity Discharge | Metal Halide | MH360 | Metal Halide, (1) 360W lamp | CWA |  | 1 | 360 | 430 | MH360/1 | General
| MH400/1 | High Intensity Discharge | Metal Halide | MH400 | Metal Halide, (1) 400W lamp | CWA |  | 1 | 400 | 458 | MH400/1 | General
| MH450/1 | High Intensity Discharge | Metal Halide | MH450 | Metal Halide, (1) 450W lamp | CWA |  | 1 | 450 | 508 | MH450/1 | General
| MH35/1 | High Intensity Discharge | Metal Halide | MH35 | Metal Halide, (1) 35W lamp | CWA |  | 1 | 35 | 44 | MH35/1 | General
| MH50/1 | High Intensity Discharge | Metal Halide | MH50 | Metal Halide, (1) 50W lamp | CWA |  | 1 | 50 | 72 | MH50/1 | General
| MH70/1 | High Intensity Discharge | Metal Halide | MH70 | Metal Halide, (1) 70W lamp | CWA |  | 1 | 70 | 95 | MH70/1 | General
| MH750/1 | High Intensity Discharge | Metal Halide | MH750 | Metal Halide, (1) 750W lamp | CWA |  | 1 | 750 | 850 | MH750/1 | General
| MH400/2 | High Intensity Discharge | Metal Halide | MH400 | Metal Halide, (2) 400W lamp | CWA |  | 2 | 400 | 916 | MH400/2 | General
| MHPS/LR/100/1 | High Intensity Discharge | Pulse Start Metal Halide | MHPS100 | Metal Halide Pulse Start, (1) 100W lamp w/ Linear Reactor Ballast | LR |  | 1 | 100 | 118 | MHPS/LR/100/1 | General
| MHPS/LR/150/1 | High Intensity Discharge | Pulse Start Metal Halide | MHPS150 | Metal Halide Pulse Start, (1) 150W lamp w/ Linear Reactor Ballast | LR |  | 1 | 150 | 170 | MHPS/LR/150/1 | General
| MHPS/LR/175/1 | High Intensity Discharge | Pulse Start Metal Halide | MHPS175 | Metal Halide Pulse Start, (1) 175W lamp w/ Linear Reactor Ballast | LR |  | 1 | 175 | 194 | MHPS/LR/175/1 | General
| MHPS/LR/200/1 | High Intensity Discharge | Pulse Start Metal Halide | MHPS200 | Metal Halide Pulse Start, (1) 200W lamp w/ Linear Reactor Ballast | LR |  | 1 | 200 | 219 | MHPS/LR/200/1 | General
| MHPS/LR/250/1 | High Intensity Discharge | Pulse Start Metal Halide | MHPS250 | Metal Halide Pulse Start, (1) 250W lamp w/ Linear Reactor Ballast | LR |  | 1 | 250 | 275 | MHPS/LR/250/1 | General
| MHPS/LR/300/1 | High Intensity Discharge | Pulse Start Metal Halide | MHPS300 | Metal Halide Pulse Start, (1) 300W lamp w/ Linear Reactor Ballast | LR |  | 1 | 300 | 324 | MHPS/LR/300/1 | General
| MHPS/LR/320/1 | High Intensity Discharge | Pulse Start Metal Halide | MHPS320 | Metal Halide Pulse Start, (1) 320W lamp w/ Linear Reactor Ballast | LR |  | 1 | 320 | 349 | MHPS/LR/320/1 | General
| MHPS/LR/350/1 | High Intensity Discharge | Pulse Start Metal Halide | MHPS350 | Metal Halide Pulse Start, (1) 350W lamp w/ Linear Reactor Ballast | LR |  | 1 | 350 | 380 | MHPS/LR/350/1 | General
| MHPS/LR/400/1 | High Intensity Discharge | Pulse Start Metal Halide | MHPS400 | Metal Halide Pulse Start, (1) 400W lamp w/ Linear Reactor Ballast | LR |  | 1 | 400 | 435 | MHPS/LR/400/1 | General
| MHPS/LR/450/1 | High Intensity Discharge | Pulse Start Metal Halide | MHPS450 | Metal Halide Pulse Start, (1) 450W lamp w/ Linear Reactor Ballast | LR |  | 1 | 450 | 485 | MHPS/LR/450/1 | General
| MHPS/LR/750/1 | High Intensity Discharge | Pulse Start Metal Halide | MHPS750 | Metal Halide Pulse Start, (1) 750W lamp w/ Linear Reactor Ballast | LR |  | 1 | 750 | 805 | MHPS/LR/750/1 | General
| MHPS/SCWA/100/1 | High Intensity Discharge | Pulse Start Metal Halide | MHPS100 | Metal Halide Pulse Start, (1) 100W lamp w/ Super Constant Wattage Autotransformer Ballast | SCWA |  | 1 | 100 | 128 | MHPS/SCWA/100/1 | General
| MHPS/SCWA/1000/1 | High Intensity Discharge | Pulse Start Metal Halide | MHPS1000 | Metal Halide Pulse Start, (1) 1000W lamp w/ Super Constant Wattage Autotransformer Ballast | SCWA |  | 1 | 1000 | 1080 | MHPS/SCWA/1000/1 | General
| MHPS/SCWA/150/1 | High Intensity Discharge | Pulse Start Metal Halide | MHPS150 | Metal Halide Pulse Start, (1) 150W lamp w/ Super Constant Wattage Autotransformer Ballast | SCWA |  | 1 | 150 | 190 | MHPS/SCWA/150/1 | General
| MHPS/SCWA/175/1 | High Intensity Discharge | Pulse Start Metal Halide | MHPS175 | Metal Halide Pulse Start, (1) 175W lamp w/ Super Constant Wattage Autotransformer Ballast | SCWA |  | 1 | 175 | 208 | MHPS/SCWA/175/1 | General
| MHPS/SCWA/200/1 | High Intensity Discharge | Pulse Start Metal Halide | MHPS200 | Metal Halide Pulse Start, (1) 200W lamp w/ Super Constant Wattage Autotransformer Ballast | SCWA |  | 1 | 200 | 232 | MHPS/SCWA/200/1 | General
| MHPS/SCWA/250/1 | High Intensity Discharge | Pulse Start Metal Halide | MHPS250 | Metal Halide Pulse Start, (1) 250W lamp w/ Super Constant Wattage Autotransformer Ballast | SCWA |  | 1 | 250 | 288 | MHPS/SCWA/250/1 | General
| MHPS/SCWA/300/1 | High Intensity Discharge | Pulse Start Metal Halide | MHPS300 | Metal Halide Pulse Start, (1) 300W lamp w/ Super Constant Wattage Autotransformer Ballast | SCWA |  | 1 | 300 | 342 | MHPS/SCWA/300/1 | General
| MHPS/SCWA/320/1 | High Intensity Discharge | Pulse Start Metal Halide | MHPS320 | Metal Halide Pulse Start, (1) 320W lamp w/ Super Constant Wattage Autotransformer Ballast | SCWA |  | 1 | 320 | 368 | MHPS/SCWA/320/1 | General
| MHPS/SCWA/350/1 | High Intensity Discharge | Pulse Start Metal Halide | MHPS350 | Metal Halide Pulse Start, (1) 350W lamp w/ Super Constant Wattage Autotransformer Ballast | SCWA |  | 1 | 350 | 400 | MHPS/SCWA/350/1 | General
| MHPS/SCWA/400/1 | High Intensity Discharge | Pulse Start Metal Halide | MHPS400 | Metal Halide Pulse Start, (1) 400W lamp w/ Super Constant Wattage Autotransformer Ballast | SCWA |  | 1 | 400 | 450 | MHPS/SCWA/400/1 | General
| MHPS/SCWA/450/1 | High Intensity Discharge | Pulse Start Metal Halide | MHPS450 | Metal Halide Pulse Start, (1) 450W lamp w/ Super Constant Wattage Autotransformer Ballast | SCWA |  | 1 | 450 | 506 | MHPS/SCWA/450/1 | General
| MHPS/SCWA/750/1 | High Intensity Discharge | Pulse Start Metal Halide | MHPS750 | Metal Halide Pulse Start, (1) 750W lamp w/ Super Constant Wattage Autotransformer Ballast | SCWA |  | 1 | 750 | 815 | MHPS/SCWA/750/1 | General
| HPS100/1 | High Intensity Discharge | High Pressure Sodium | HPS100 | High Pressure Sodium, (1) 100W lamp | CWA |  | 1 | 100 | 138 | HPS100/1 | General
| HPS1000/1 | High Intensity Discharge | High Pressure Sodium | HPS1000 | High Pressure Sodium, (1) 1000W lamp | CWA |  | 1 | 1000 | 1100 | HPS1000/1 | General
| HPS150/1 | High Intensity Discharge | High Pressure Sodium | HPS150 | High Pressure Sodium, (1) 150W lamp | CWA |  | 1 | 150 | 188 | HPS150/1 | General
| HPS200/1 | High Intensity Discharge | High Pressure Sodium | HPS200 | High Pressure Sodium, (1) 200W lamp | CWA |  | 1 | 200 | 250 | HPS200/1 | General
| HPS225/1 | High Intensity Discharge | High Pressure Sodium | HPS225 | High Pressure Sodium, (1) 225W lamp | CWA |  | 1 | 225 | 275 | HPS225/1 | General
| HPS250/1 | High Intensity Discharge | High Pressure Sodium | HPS250 | High Pressure Sodium, (1) 250W lamp | CWA |  | 1 | 250 | 295 | HPS250/1 | General
| HPS310/1 | High Intensity Discharge | High Pressure Sodium | HPS310 | High Pressure Sodium, (1) 310W lamp | CWA |  | 1 | 310 | 365 | HPS310/1 | General
| HPS35/1 | High Intensity Discharge | High Pressure Sodium | HPS35 | High Pressure Sodium, (1) 35W lamp | CWA |  | 1 | 35 | 46 | HPS35/1 | General
| HPS360/1 | High Intensity Discharge | High Pressure Sodium | HPS360 | High Pressure Sodium, (1) 360W lamp | CWA |  | 1 | 360 | 414 | HPS360/1 | General
| HPS400/1 | High Intensity Discharge | High Pressure Sodium | HPS400 | High Pressure Sodium, (1) 400W lamp | CWA |  | 1 | 400 | 465 | HPS400/1 | General
| HPS50/1 | High Intensity Discharge | High Pressure Sodium | HPS50 | High Pressure Sodium, (1) 50W lamp | CWA |  | 1 | 50 | 66 | HPS50/1 | General
| HPS600/1 | High Intensity Discharge | High Pressure Sodium | HPS600 | High Pressure Sodium, (1) 600W lamp | CWA |  | 1 | 600 | 675 | HPS600/1 | General
| HPS70/1 | High Intensity Discharge | High Pressure Sodium | HPS70 | High Pressure Sodium, (1) 70W lamp | CWA |  | 1 | 70 | 95 | HPS70/1 | General
| HPS750/1 | High Intensity Discharge | High Pressure Sodium | HPS750 | High Pressure Sodium, (1) 750W lamp | CWA |  | 1 | 750 | 835 | HPS750/1 | General
| MV100/1 | High Intensity Discharge | Mercury Vapor | MV100 | Mercury Vapor, (1) 100W lamp | CWA |  | 1 | 100 | 125 | MV100/1 | General
| MV1000/1 | High Intensity Discharge | Mercury Vapor | MV1000 | Mercury Vapor, (1) 1000W lamp | CWA |  | 1 | 1000 | 1075 | MV1000/1 | General
| MV175/1 | High Intensity Discharge | Mercury Vapor | MV175 | Mercury Vapor, (1) 175W lamp | CWA |  | 1 | 175 | 205 | MV175/1 | General
| MV250/1 | High Intensity Discharge | Mercury Vapor | MV250 | Mercury Vapor, (1) 250W lamp | CWA |  | 1 | 250 | 290 | MV250/1 | General
| MV40/1 | High Intensity Discharge | Mercury Vapor | MV40 | Mercury Vapor, (1) 40W lamp | CWA |  | 1 | 40 | 50 | MV40/1 | General
| MV400/1 | High Intensity Discharge | Mercury Vapor | MV400 | Mercury Vapor, (1) 400W lamp | CWA |  | 1 | 400 | 455 | MV400/1 | General
| MV50/1 | High Intensity Discharge | Mercury Vapor | MV50 | Mercury Vapor, (1) 50W lamp | CWA |  | 1 | 50 | 74 | MV50/1 | General
| MV700/1 | High Intensity Discharge | Mercury Vapor | MV700 | Mercury Vapor, (1) 700W lamp | CWA |  | 1 | 700 | 780 | MV700/1 | General
| MV75/1 | High Intensity Discharge | Mercury Vapor | MV75 | Mercury Vapor, (1) 75W lamp | CWA |  | 1 | 75 | 93 | MV75/1 | General
| MV400/2 | High Intensity Discharge | Mercury Vapor | MV400 | Mercury Vapor, (2) 400W lamp | CWA |  | 2 | 400 | 910 | MV400/2 | General
| Cut Sheet 1 | Custom, From Cut Sheet | Custom, From Cut Sheet | N/A | Edit | N/A |  | N/A | N/A | Edit | Cut Sheet 1 | Edit | Custom from Cut Sheet
| Cut Sheet 2 | Custom, From Cut Sheet | Custom, From Cut Sheet | N/A | Edit | N/A |  | N/A | N/A | Edit | Cut Sheet 2 | Edit | Custom from Cut Sheet
| Cut Sheet 3 | Custom, From Cut Sheet | Custom, From Cut Sheet | N/A | Edit | N/A |  | N/A | N/A | Edit | Cut Sheet 3 | Edit | Custom from Cut Sheet
| Cut Sheet 4 | Custom, From Cut Sheet | Custom, From Cut Sheet | N/A | Edit | N/A |  | N/A | N/A | Edit | Cut Sheet 4 | Edit | Custom from Cut Sheet
| Cut Sheet 5 | Custom, From Cut Sheet | Custom, From Cut Sheet | N/A | Edit | N/A |  | N/A | N/A | Edit | Cut Sheet 5 | Edit | Custom from Cut Sheet
| Cut Sheet 6 | Custom, From Cut Sheet | Custom, From Cut Sheet | N/A | Edit | N/A |  | N/A | N/A | Edit | Cut Sheet 6 | Edit | Custom from Cut Sheet
| Cut Sheet 7 | Custom, From Cut Sheet | Custom, From Cut Sheet | N/A | Edit | N/A |  | N/A | N/A | Edit | Cut Sheet 7 | Edit | Custom from Cut Sheet
| Cut Sheet 8 | Custom, From Cut Sheet | Custom, From Cut Sheet | N/A | Edit | N/A |  | N/A | N/A | Edit | Cut Sheet 8 | Edit | Custom from Cut Sheet
| Cut Sheet 9 | Custom, From Cut Sheet | Custom, From Cut Sheet | N/A | Edit | N/A |  | N/A | N/A | Edit | Cut Sheet 9 | Edit | Custom from Cut Sheet
| Cut Sheet 10 | Custom, From Cut Sheet | Custom, From Cut Sheet | N/A | Edit | N/A |  | N/A | N/A | Edit | Cut Sheet 10 | Edit | Custom from Cut Sheet
| Cut Sheet 11 | Custom, From Cut Sheet | Custom, From Cut Sheet | N/A | Edit | N/A |  | N/A | N/A | Edit | Cut Sheet 11 | Edit | Custom from Cut Sheet
| Cut Sheet 12 | Custom, From Cut Sheet | Custom, From Cut Sheet | N/A | Edit | N/A |  | N/A | N/A | Edit | Cut Sheet 12 | Edit | Custom from Cut Sheet
| Cut Sheet 13 | Custom, From Cut Sheet | Custom, From Cut Sheet | N/A | Edit | N/A |  | N/A | N/A | Edit | Cut Sheet 13 | Edit | Custom from Cut Sheet
| Cut Sheet 14 | Custom, From Cut Sheet | Custom, From Cut Sheet | N/A | Edit | N/A |  | N/A | N/A | Edit | Cut Sheet 14 | Edit | Custom from Cut Sheet
| Cut Sheet 15 | Custom, From Cut Sheet | Custom, From Cut Sheet | N/A | Edit | N/A |  | N/A | N/A | Edit | Cut Sheet 15 | Edit | Custom from Cut Sheet
| Cut Sheet 16 | Custom, From Cut Sheet | Custom, From Cut Sheet | N/A | Edit | N/A |  | N/A | N/A | Edit | Cut Sheet 16 | Edit | Custom from Cut Sheet
| Cut Sheet 17 | Custom, From Cut Sheet | Custom, From Cut Sheet | N/A | Edit | N/A |  | N/A | N/A | Edit | Cut Sheet 17 | Edit | Custom from Cut Sheet
| Cut Sheet 18 | Custom, From Cut Sheet | Custom, From Cut Sheet | N/A | Edit | N/A |  | N/A | N/A | Edit | Cut Sheet 18 | Edit | Custom from Cut Sheet
| Cut Sheet 19 | Custom, From Cut Sheet | Custom, From Cut Sheet | N/A | Edit | N/A |  | N/A | N/A | Edit | Cut Sheet 19 | Edit | Custom from Cut Sheet
| Cut Sheet 20 | Custom, From Cut Sheet | Custom, From Cut Sheet | N/A | Edit | N/A |  | N/A | N/A | Edit | Cut Sheet 20 | Edit | Custom from Cut Sheet
| Cut Sheet 21 | Custom, From Cut Sheet | Custom, From Cut Sheet | N/A | Edit | N/A |  | N/A | N/A | Edit | Cut Sheet 21 | Edit | Custom from Cut Sheet
| Cut Sheet 22 | Custom, From Cut Sheet | Custom, From Cut Sheet | N/A | Edit | N/A |  | N/A | N/A | Edit | Cut Sheet 22 | Edit | Custom from Cut Sheet
| Cut Sheet 23 | Custom, From Cut Sheet | Custom, From Cut Sheet | N/A | Edit | N/A |  | N/A | N/A | Edit | Cut Sheet 23 | Edit | Custom from Cut Sheet
| Cut Sheet 24 | Custom, From Cut Sheet | Custom, From Cut Sheet | N/A | Edit | N/A |  | N/A | N/A | Edit | Cut Sheet 24 | Edit | Custom from Cut Sheet
| Cut Sheet 25 | Custom, From Cut Sheet | Custom, From Cut Sheet | N/A | Edit | N/A |  | N/A | N/A | Edit | Cut Sheet 25 | Edit | Custom from Cut Sheet
| Cut Sheet 26 | Custom, From Cut Sheet | Custom, From Cut Sheet | N/A | Edit | N/A |  | N/A | N/A | Edit | Cut Sheet 26 | Edit | Custom from Cut Sheet
| Cut Sheet 27 | Custom, From Cut Sheet | Custom, From Cut Sheet | N/A | Edit | N/A |  | N/A | N/A | Edit | Cut Sheet 27 | Edit | Custom from Cut Sheet
| Cut Sheet 28 | Custom, From Cut Sheet | Custom, From Cut Sheet | N/A | Edit | N/A |  | N/A | N/A | Edit | Cut Sheet 28 | Edit | Custom from Cut Sheet
| Cut Sheet 29 | Custom, From Cut Sheet | Custom, From Cut Sheet | N/A | Edit | N/A |  | N/A | N/A | Edit | Cut Sheet 29 | Edit | Custom from Cut Sheet
| Cut Sheet 30 | Custom, From Cut Sheet | Custom, From Cut Sheet | N/A | Edit | N/A |  | N/A | N/A | Edit | Cut Sheet 30 | Edit | Custom from Cut Sheet
| Cut Sheet 31 | Custom, From Cut Sheet | Custom, From Cut Sheet | N/A | Edit | N/A |  | N/A | N/A | Edit | Cut Sheet 31 | Edit | Custom from Cut Sheet
| Cut Sheet 32 | Custom, From Cut Sheet | Custom, From Cut Sheet | N/A | Edit | N/A |  | N/A | N/A | Edit | Cut Sheet 32 | Edit | Custom from Cut Sheet
| Cut Sheet 33 | Custom, From Cut Sheet | Custom, From Cut Sheet | N/A | Edit | N/A |  | N/A | N/A | Edit | Cut Sheet 33 | Edit | Custom from Cut Sheet
| Cut Sheet 34 | Custom, From Cut Sheet | Custom, From Cut Sheet | N/A | Edit | N/A |  | N/A | N/A | Edit | Cut Sheet 34 | Edit | Custom from Cut Sheet
| Cut Sheet 35 | Custom, From Cut Sheet | Custom, From Cut Sheet | N/A | Edit | N/A |  | N/A | N/A | Edit | Cut Sheet 35 | Edit | Custom from Cut Sheet
| Cut Sheet 36 | Custom, From Cut Sheet | Custom, From Cut Sheet | N/A | Edit | N/A |  | N/A | N/A | Edit | Cut Sheet 36 | Edit | Custom from Cut Sheet
| Cut Sheet 37 | Custom, From Cut Sheet | Custom, From Cut Sheet | N/A | Edit | N/A |  | N/A | N/A | Edit | Cut Sheet 37 | Edit | Custom from Cut Sheet
| Cut Sheet 38 | Custom, From Cut Sheet | Custom, From Cut Sheet | N/A | Edit | N/A |  | N/A | N/A | Edit | Cut Sheet 38 | Edit | Custom from Cut Sheet
| Cut Sheet 39 | Custom, From Cut Sheet | Custom, From Cut Sheet | N/A | Edit | N/A |  | N/A | N/A | Edit | Cut Sheet 39 | Edit | Custom from Cut Sheet
| Cut Sheet 40 | Custom, From Cut Sheet | Custom, From Cut Sheet | N/A | Edit | N/A |  | N/A | N/A | Edit | Cut Sheet 40 | Edit | Custom from Cut Sheet
| Cut Sheet 41 | Custom, From Cut Sheet | Custom, From Cut Sheet | N/A | Edit | N/A |  | N/A | N/A | Edit | Cut Sheet 41 | Edit | Custom from Cut Sheet
| Cut Sheet 42 | Custom, From Cut Sheet | Custom, From Cut Sheet | N/A | Edit | N/A |  | N/A | N/A | Edit | Cut Sheet 42 | Edit | Custom from Cut Sheet
| Cut Sheet 43 | Custom, From Cut Sheet | Custom, From Cut Sheet | N/A | Edit | N/A |  | N/A | N/A | Edit | Cut Sheet 43 | Edit | Custom from Cut Sheet
| Cut Sheet 44 | Custom, From Cut Sheet | Custom, From Cut Sheet | N/A | Edit | N/A |  | N/A | N/A | Edit | Cut Sheet 44 | Edit | Custom from Cut Sheet
| Cut Sheet 45 | Custom, From Cut Sheet | Custom, From Cut Sheet | N/A | Edit | N/A |  | N/A | N/A | Edit | Cut Sheet 45 | Edit | Custom from Cut Sheet
| Cut Sheet 46 | Custom, From Cut Sheet | Custom, From Cut Sheet | N/A | Edit | N/A |  | N/A | N/A | Edit | Cut Sheet 46 | Edit | Custom from Cut Sheet
| Cut Sheet 47 | Custom, From Cut Sheet | Custom, From Cut Sheet | N/A | Edit | N/A |  | N/A | N/A | Edit | Cut Sheet 47 | Edit | Custom from Cut Sheet
| Cut Sheet 48 | Custom, From Cut Sheet | Custom, From Cut Sheet | N/A | Edit | N/A |  | N/A | N/A | Edit | Cut Sheet 48 | Edit | Custom from Cut Sheet
| Cut Sheet 49 | Custom, From Cut Sheet | Custom, From Cut Sheet | N/A | Edit | N/A |  | N/A | N/A | Edit | Cut Sheet 49 | Edit | Custom from Cut Sheet
| Cut Sheet 50 | Custom, From Cut Sheet | Custom, From Cut Sheet | N/A | Edit | N/A |  | N/A | N/A | Edit | Cut Sheet 50 | Edit | Custom from Cut Sheet
| F26ILL | T12 EPACT/EISA Baseline | EPACT/EISA Compliance | N/A | Baseline Code for 24" 6-Lamp T12 EPACT/EISA Compliant T8 | N/A | 24 | 6 | 17 | 87 | N/A | General
| F36ILL | T12 EPACT/EISA Baseline | EPACT/EISA Compliance | N/A | Baseline Code for 36" 6-Lamp T12 EPACT/EISA Compliant T8 | N/A | 36 | 6 | 25 | 128 | N/A | General
| F61ILL | T12 EPACT/EISA Baseline | EPACT/EISA Compliance | N/A | Baseline Code for 72" 1-Lamp T12 EPACT/EISA Compliant T8 | N/A | 72 | 1 | 65 | 55 | N/A | General
| F62ILL | T12 EPACT/EISA Baseline | EPACT/EISA Compliance | N/A | Baseline Code for 72" 2-Lamp T12 EPACT/EISA Compliant T8 | N/A | 72 | 2 | 65 | 111 | N/A | General
| F63ILL | T12 EPACT/EISA Baseline | EPACT/EISA Compliance | N/A | Baseline Code for 72" 3-Lamp T12 EPACT/EISA Compliant T8 | N/A | 72 | 3 | 65 | 166 | N/A | General
| F64ILL | T12 EPACT/EISA Baseline | EPACT/EISA Compliance | N/A | Baseline Code for 72" 4-Lamp T12 EPACT/EISA Compliant T8 | N/A | 72 | 4 | 65 | 221 | N/A | General
| F83LHL | T12 EPACT/EISA Baseline | EPACT/EISA Compliance | N/A | Baseline Code for 96" 3-Lamp T12HO EPACT/EISA Compliant T8 | N/A | 96 | 3 | 86 | 253 | N/A | General
| F86LHL | T12 EPACT/EISA Baseline | EPACT/EISA Compliance | N/A | Baseline Code for 96" 6-Lamp T12HO EPACT/EISA Compliant T8 | N/A | 96 | 6 | 86 | 506 | N/A | General
| GSL33/1 | GSL | GFL Screw-In | GSL33 | Baseline Code for Generic EISA Compliant General Service Lamp, Screw-in, (1) 33W lamp | N/A |  | 1 | 33 | 33 | N/A | Screw-In
| GSL28/1 | GSL | GFL Screw-In | GSL28 | Baseline Code for Generic EISA Compliant General Service Lamp, Screw-in, (1) 28W lamp | N/A |  | 1 | 28 | 28 | N/A | Screw-In
| GSL40/1 | GSL | GFL Screw-In | GSL40 | Baseline Code for Generic EISA Compliant General Service Lamp, Screw-in, (1) 40W lamp | N/A |  | 1 | 40 | 40 | N/A | Screw-In
| GSL44/1 | GSL | GFL Screw-In | GSL44 | Baseline Code for Generic EISA Compliant General Service Lamp, Screw-in, (1) 44W lamp | N/A |  | 1 | 44 | 44 | N/A | Screw-In
| GSL48/1 | GSL | GFL Screw-In | GSL48 | Baseline Code for Generic EISA Compliant General Service Lamp, Screw-in, (1) 48W lamp | N/A |  | 1 | 48 | 48 | N/A | Screw-In
| GSL58/1 | GSL | GFL Screw-In | GSL58 | Baseline Code for Generic EISA Compliant General Service Lamp, Screw-in, (1) 58W lamp | N/A |  | 1 | 58 | 58 | N/A | Screw-In
| GSL66/1 | GSL | GFL Screw-In | GSL66 | Baseline Code for Generic EISA Compliant General Service Lamp, Screw-in, (1) 66W lamp | N/A |  | 1 | 66 | 66 | N/A | Screw-In
| GSL8/1 | GSL | GFL Screw-In | GSL8 | Baseline Code for Generic EISA Compliant General Service Lamp, Screw-in, (1) 8W lamp | N/A |  | 1 | 8 | 8 | N/A | Screw-In
| GSL10/1 | GSL | GFL Screw-In | GSL10 | Baseline Code for Generic EISA Compliant General Service Lamp, Screw-in, (1) 10W lamp | N/A |  | 1 | 10 | 10 | N/A | Screw-In
| GSL11/1 | GSL | GFL Screw-In | GSL11 | Baseline Code for Generic EISA Compliant General Service Lamp, Screw-in, (1) 11W lamp | N/A |  | 1 | 11 | 11 | N/A | Screw-In
| GSL13/1 | GSL | GFL Screw-In | GSL13 | Baseline Code for Generic EISA Compliant General Service Lamp, Screw-in, (1) 13W lamp | N/A |  | 1 | 13 | 13 | N/A | Screw-In
| GSL14/1 | GSL | GFL Screw-In | GSL14 | Baseline Code for Generic EISA Compliant General Service Lamp, Screw-in, (1) 14W lamp | N/A |  | 1 | 14 | 14 | N/A | Screw-In
| GSL17/1 | GSL | GFL Screw-In | GSL17 | Baseline Code for Generic EISA Compliant General Service Lamp, Screw-in, (1) 17W lamp | N/A |  | 1 | 17 | 17 | N/A | Screw-In
| GSL18/1 | GSL | GFL Screw-In | GSL18 | Baseline Code for Generic EISA Compliant General Service Lamp, Screw-in, (1) 18W lamp | N/A |  | 1 | 18 | 18 | N/A | Screw-In
| GSL19/1 | GSL | GFL Screw-In | GSL19 | Baseline Code for Generic EISA Compliant General Service Lamp, Screw-in, (1) 19W lamp | N/A |  | 1 | 19 | 19 | N/A | Screw-In
| GSL20/1 | GSL | GFL Screw-In | GSL20 | Baseline Code for Generic EISA Compliant General Service Lamp, Screw-in, (1) 20W lamp | N/A |  | 1 | 20 | 20 | N/A | Screw-In
| GSL23/1 | GSL | GFL Screw-In | GSL23 | Baseline Code for Generic EISA Compliant General Service Lamp, Screw-in, (1) 23W lamp | N/A |  | 1 | 23 | 23 | N/A | Screw-In
| GSL25/1 | GSL | GFL Screw-In | GSL25 | Baseline Code for Generic EISA Compliant General Service Lamp, Screw-in, (1) 25W lamp | N/A |  | 1 | 25 | 25 | N/A | Screw-In
| GSL26/1 | GSL | GFL Screw-In | GSL26 | Baseline Code for Generic EISA Compliant General Service Lamp, Screw-in, (1) 26W lamp | N/A |  | 1 | 26 | 26 | N/A | Screw-In
| GSL29/1 | GSL | GFL Screw-In | GSL29 | Baseline Code for Generic EISA Compliant General Service Lamp, Screw-in, (1) 29W lamp | N/A |  | 1 | 29 | 29 | N/A | Screw-In
| GSL30/1 | GSL | GFL Screw-In | GSL30 | Baseline Code for Generic EISA Compliant General Service Lamp, Screw-in, (1) 30W lamp | N/A |  | 1 | 30 | 30 | N/A | Screw-In
| GSL33/2 | GSL | GFL Screw-In | GSL33 | Baseline Code for Generic EISA Compliant General Service Lamp, Screw-in, (2) 33W lamp | N/A |  | 2 | 33 | 66 | N/A | Screw-In
| GSL40/2 | GSL | GFL Screw-In | GSL40 | Baseline Code for Generic EISA Compliant General Service Lamp, Screw-in, (2) 40W lamp | N/A |  | 2 | 40 | 80 | N/A | Screw-In
| GSL48/2 | GSL | GFL Screw-In | GSL48 | Baseline Code for Generic EISA Compliant General Service Lamp, Screw-in, (2) 48W lamp | N/A |  | 2 | 48 | 96 | N/A | Screw-In
| GSL58/2 | GSL | GFL Screw-In | GSL58 | Baseline Code for Generic EISA Compliant General Service Lamp, Screw-in, (2) 58W lamp | N/A |  | 2 | 58 | 116 | N/A | Screw-In
| GSL8/2 | GSL | GFL Screw-In | GSL8 | Baseline Code for Generic EISA Compliant General Service Lamp, Screw-in, (2) 8W lamp | N/A |  | 2 | 8 | 16 | N/A | Screw-In
| GSL10/2 | GSL | GFL Screw-In | GSL10 | Baseline Code for Generic EISA Compliant General Service Lamp, Screw-in, (2) 10W lamp | N/A |  | 2 | 10 | 20 | N/A | Screw-In
| GSL13/2 | GSL | GFL Screw-In | GSL13 | Baseline Code for Generic EISA Compliant General Service Lamp, Screw-in, (2) 13W lamp | N/A |  | 2 | 13 | 26 | N/A | Screw-In
| GSL14/2 | GSL | GFL Screw-In | GSL14 | Baseline Code for Generic EISA Compliant General Service Lamp, Screw-in, (2) 14W lamp | N/A |  | 2 | 14 | 28 | N/A | Screw-In
| GSL17/2 | GSL | GFL Screw-In | GSL17 | Baseline Code for Generic EISA Compliant General Service Lamp, Screw-in, (2) 17W lamp | N/A |  | 2 | 17 | 34 | N/A | Screw-In
| GSL18/2 | GSL | GFL Screw-In | GSL18 | Baseline Code for Generic EISA Compliant General Service Lamp, Screw-in, (2) 18W lamp | N/A |  | 2 | 18 | 36 | N/A | Screw-In
| GSL19/2 | GSL | GFL Screw-In | GSL19 | Baseline Code for Generic EISA Compliant General Service Lamp, Screw-in, (2) 19W lamp | N/A |  | 2 | 19 | 38 | N/A | Screw-In
| GSL23/2 | GSL | GFL Screw-In | GSL23 | Baseline Code for Generic EISA Compliant General Service Lamp, Screw-in, (2) 23W lamp | N/A |  | 2 | 23 | 46 | N/A | Screw-In
| GSL28/2 | GSL | GFL Screw-In | GSL28 | Baseline Code for Generic EISA Compliant General Service Lamp, Screw-in, (2) 28W lamp | N/A |  | 2 | 28 | 56 | N/A | Screw-In
| GSL30/2 | GSL | GFL Screw-In | GSL30 | Baseline Code for Generic EISA Compliant General Service Lamp, Screw-in, (2) 30W lamp | N/A |  | 2 | 30 | 60 | N/A | Screw-In
| GSL33/3 | GSL | GFL Screw-In | GSL33 | Baseline Code for Generic EISA Compliant General Service Lamp, Screw-in, (3) 33W lamp | N/A |  | 3 | 33 | 99 | N/A | Screw-In
| GSL17/3 | GSL | GFL Screw-In | GSL17 | Baseline Code for Generic EISA Compliant General Service Lamp, Screw-in, (3) 17W lamp | N/A |  | 3 | 17 | 51 | N/A | Screw-In
| GSL19/3 | GSL | GFL Screw-In | GSL19 | Baseline Code for Generic EISA Compliant General Service Lamp, Screw-in, (3) 19W lamp | N/A |  | 3 | 19 | 57 | N/A | Screw-In
| GSL23/3 | GSL | GFL Screw-In | GSL23 | Baseline Code for Generic EISA Compliant General Service Lamp, Screw-in, (3) 23W lamp | N/A |  | 3 | 23 | 69 | N/A | Screw-In
| GSL28/3 | GSL | GFL Screw-In | GSL28 | Baseline Code for Generic EISA Compliant General Service Lamp, Screw-in, (3) 28W lamp | N/A |  | 3 | 28 | 84 | N/A | Screw-In
| GSL33/4 | GSL | GFL Screw-In | GSL33 | Baseline Code for Generic EISA Compliant General Service Lamp, Screw-in, (4) 33W lamp | N/A |  | 4 | 33 | 132 | N/A | Screw-In
| GSL17/4 | GSL | GFL Screw-In | GSL17 | Baseline Code for Generic EISA Compliant General Service Lamp, Screw-in, (4) 17W lamp | N/A |  | 4 | 17 | 68 | N/A | Screw-In
| GSL23/4 | GSL | GFL Screw-In | GSL23 | Baseline Code for Generic EISA Compliant General Service Lamp, Screw-in, (4) 23W lamp | N/A |  | 4 | 23 | 92 | N/A | Screw-In
| GSL33/5 | GSL | GFL Screw-In | GSL33 | Baseline Code for Generic EISA Compliant General Service Lamp, Screw-in, (5) 33W lamp | N/A |  | 5 | 33 | 165 | N/A | Screw-In
| GSL17/5 | GSL | GFL Screw-In | GSL17 | Baseline Code for Generic EISA Compliant General Service Lamp, Screw-in, (5) 17W lamp | N/A |  | 5 | 17 | 85 | N/A | Screw-In
| GSL46/1 | GSL | GFL Screw-In | GSL46 | Baseline Code for Generic EISA Compliant General Service Lamp, Screw-in, (1) 46W lamp | N/A |  | 1 | 46 | 46 | N/A | Screw-In
| GSL69/1 | GSL | GFL Screw-In | GSL69 | Baseline Code for Generic EISA Compliant General Service Lamp, Screw-in, (1) 69W lamp | N/A |  | 1 | 69 | 69 | N/A | Screw-In
| GSL12/1 | GSL | GFL Screw-In | GSL12 | Baseline Code for Generic EISA Compliant General Service Lamp, Screw-in, (1) 12W lamp | N/A |  | 1 | 12 | 12 | N/A | Screw-In
| GSL24/1 | GSL | GFL Screw-In | GSL24 | Baseline Code for Generic EISA Compliant General Service Lamp, Screw-in, (1) 24W lamp | N/A |  | 1 | 24 | 24 | N/A | Screw-In
| GSL34/1 | GSL | GFL Screw-In | GSL34 | Baseline Code for Generic EISA Compliant General Service Lamp, Screw-in, (1) 34W lamp | N/A |  | 1 | 34 | 34 | N/A | Screw-In
| GSL41/1 | GSL | GFL Screw-In | GSL41 | Baseline Code for Generic EISA Compliant General Service Lamp, Screw-in, (1) 41W lamp | N/A |  | 1 | 41 | 41 | N/A | Screw-In
| GSL9/1 | GSL | GFL Screw-In | GSL9 | Baseline Code for Generic EISA Compliant General Service Lamp, Screw-in, (1) 9W lamp | N/A |  | 1 | 9 | 9 | N/A | Screw-In
| GSL69/2 | GSL | GFL Screw-In | GSL69 | Baseline Code for Generic EISA Compliant General Service Lamp, Screw-in, (2) 69W lamp | N/A |  | 2 | 69 | 138 | N/A | Screw-In
| GSL24/2 | GSL | GFL Screw-In | GSL24 | Baseline Code for Generic EISA Compliant General Service Lamp, Screw-in, (2) 24W lamp | N/A |  | 2 | 24 | 48 | N/A | Screw-In
| GSL34/2 | GSL | GFL Screw-In | GSL34 | Baseline Code for Generic EISA Compliant General Service Lamp, Screw-in, (2) 34W lamp | N/A |  | 2 | 34 | 68 | N/A | Screw-In
| GSL41/2 | GSL | GFL Screw-In | GSL41 | Baseline Code for Generic EISA Compliant General Service Lamp, Screw-in, (2) 41W lamp | N/A |  | 2 | 41 | 82 | N/A | Screw-In

## Lighting Inventory (Ref only)
2021 TRM Appendix C: Lighting Audit & Design Tool for Commercial and Industrial Projects
LIGHTING INVENTORY
[24 empty] | PROJECT SUMMARY |  | Lighting |  |  | Controls |  | Total |  |  |  |  | Baseline
|  |  |  | Using Non-Integrated Ballast LED Fixtures? Click here to configure LED fixture codes. |  |  |  |  | Using Custom Cut-Sheet Fixtures? Click here to create custom fixture codes. |  |  |  |  | Using Custom Controls Savings Factors? Click here to create custom SVG values. | [11 empty] | Δ Load (kW) | Peak Demand (kW) | Energy (kWh) | Peak Demand (kW) | Energy (kWh) | Peak Demand (kW) | Energy (kWh) |  |  |  | Δ Load (kW) | Peak Demand (kW) | Energy (kWh)
[26 empty] | 0 | 0 | 0 | 0 | 0 | 0 | 0 |  |  |  | 0 | 0 | 0
SAVINGS
|  |  |  | PRE-RETROFIT DETAILS |  |  |  |  | BASELINE DETAILS |  |  | POST-INSTALLATION DETAILS | [6 empty] | ASSUMPTIONS | [6 empty] | LIGHTING |  |  | CONTROLS |  | TOTAL
| Line Item | Space Designation | Optional Space Details (e.g. Room Number) | Fixture Code | Fixture Wattage | Fixture Quantity | Line Item Wattage | Control Type | Fixture Code | Fixture Wattage | Line Item Wattage | Fixture Code | HOU Type | Fixture Tag or ID (Opt.) | Fixture Wattage | Fixture Quantity | Line Item Wattage | Control Type | HOU | CF | IFenergy | IFdemand | Custom NC Facility Type (optional) | SVGbase | SVGee | Δ Load (kW) | Peak Demand (kW) | Energy (kWh) | Peak Demand (kW) | Energy (kWh) | Peak Demand (kW) | Energy (kWh) | Controls Installed Counter | Fixture Type Code | Lamps Installed Counter |  |  |  | Fixture Code | Signage Length | CFL Fixture
| Ex. | Example | Example | F82EHS | 227 | 10 | 2270 | S_LS | F82LHL | 160 | 1600 | F43LL | General | A/A1 | 93 | 10 | 930 | O_OS | 2294 | 0.48 | 0.04 | 0.23 | Custom | 0 | 0.24 | 0.67 | 0.39557 | 1598.4592 | 0.13178 | 532.5016 | 0.52735 | 2130.9608 | [8 empty] | CFL Screw In
0 | 1 |  | 0 | [8 empty] | 0 | [20 empty] | 0 | 0 | 0 | [5 empty] | Circular Fluorescent Bulbs
0 | 2 |  | 0 | [8 empty] | 0 | [20 empty] | 0 | 0 | 0 | [5 empty] | Cold Cathode CFL
0 | 3 |  | 0 | [8 empty] | 0 | [20 empty] | 0 | 0 | 0 | [5 empty] | Custom from Cut Sheet
0 | 4 |  | 0 | [8 empty] | 0 | [20 empty] | 0 | 0 | 0 | [5 empty] | Delamp
0 | 5 |  | 0 | [8 empty] | 0 | [20 empty] | 0 | 0 | 0 | [5 empty] | Exit Sign
0 | 6 |  | 0 | [8 empty] | 0 | [20 empty] | 0 | 0 | 0 | [5 empty] | Induction Fluorescent
0 | 7 |  | 0 | [8 empty] | 0 | [20 empty] | 0 | 0 | 0 | [5 empty] | LED Fixture
0 | 8 |  | 0 | [8 empty] | 0 | [20 empty] | 0 | 0 | 0 | [5 empty] | LED Screw-In
0 | 9 |  | 0 | [8 empty] | 0 | [20 empty] | 0 | 0 | 0 | [5 empty] | LED Linear Replacement
0 | 10 |  | 0 | [8 empty] | 0 | [20 empty] | 0 | 0 | 0 | [5 empty] | T5 Linear Fluorescent
0 | 11 |  | 0 | [8 empty] | 0 | [20 empty] | 0 | 0 | 0 | [5 empty] | T8 Linear Fluorescent
0 | 12 |  | 0 | [8 empty] | 0 | [20 empty] | 0 | 0 | 0 | [5 empty] | U-Tube Fluorescent
0 | 13 |  | 0 | [8 empty] | 0 | [20 empty] | 0 | 0 | 0 | [5 empty] | T5LinFlour
0 | 14 |  | 0 | [8 empty] | 0 | [20 empty] | 0 | 0 | 0 | [5 empty] | T8LinFlour
0 | 15 |  | 0 | [8 empty] | 0 | [20 empty] | 0 | 0 | 0 | [5 empty] | UTubeFlour
0 | 16 |  | 0 | [8 empty] | 0 | [20 empty] | 0 | 0 | 0 | [5 empty] | LED Exit
0 | 17 |  | 0 | [8 empty] | 0 | [20 empty] | 0 | 0 | 0 | [5 empty] | LEDSrewKit
0 | 18 |  | 0 | [8 empty] | 0 | [20 empty] | 0 | 0 | 0 | [5 empty] | HPT8LinearDelamp
0 | 19 |  | 0 | [8 empty] | 0 | [20 empty] | 0 | 0 | 0 | [5 empty] | T8LEDLinear
0 | 20 |  | 0 | [8 empty] | 0 | [20 empty] | 0 | 0 | 0 | [5 empty] | T8LEDLinearDelamp
0 | 21 |  | 0 | [8 empty] | 0 | [20 empty] | 0 | 0 | 0 | [5 empty] | LED10WDIRDI
0 | 22 |  | 0 | [8 empty] | 0 | [20 empty] | 0 | 0 | 0 | [5 empty] | LED12WDirDI
0 | 23 |  | 0 | [8 empty] | 0 | [20 empty] | 0 | 0 | 0 | [5 empty] | LED13WDI
0 | 24 |  | 0 | [8 empty] | 0 | [20 empty] | 0 | 0 | 0 | [5 empty] | LED14WDIRDI
0 | 25 |  | 0 | [8 empty] | 0 | [20 empty] | 0 | 0 | 0 | [5 empty] | LED18WALampDI
0 | 26 |  | 0 | [8 empty] | 0 | [20 empty] | 0 | 0 | 0 | [5 empty] | LED7WALampDI
0 | 27 |  | 0 | [8 empty] | 0 | [20 empty] | 0 | 0 | 0 | [5 empty] | LED8WDIRDI
0 | 28 |  | 0 | [8 empty] | 0 | [20 empty] | 0 | 0 | 0 | [5 empty] | LED9WALampDI
0 | 29 |  | 0 | [8 empty] | 0 | [20 empty] | 0 | 0 | 0 | [5 empty] | OccSensor
0 | 30 |  | 0 | [8 empty] | 0 | [20 empty] | 0 | 0 | 0 | [5 empty] | NCOLPD.08
0 | 31 |  | 0 | [8 empty] | 0 | [20 empty] | 0 | 0 | 0 | [5 empty] | NCOLPD.09
0 | 32 |  | 0 | [8 empty] | 0 | [20 empty] | 0 | 0 | 0 | [5 empty] | NCRLPD1.2
0 | 33 |  | 0 | [8 empty] | 0 | [20 empty] | 0 | 0 | 0 | [5 empty] | NCRLPD1.3
0 | 34 |  | 0 | [8 empty] | 0 | [20 empty] | 0 | 0 | 0 | [5 empty] | NCRLPD1.4
0 | 35 |  | 0 | [8 empty] | 0 | [20 empty] | 0 | 0 | 0 | [5 empty] | LEDCoolerDisplay
0 | 36 |  | 0 | [8 empty] | 0 | [20 empty] | 0 | 0 | 0 | [5 empty] | LEDFreezerDisplay
0 | 37 |  | 0 | [8 empty] | 0 | [20 empty] | 0 | 0 | 0 | [5 empty] | PLControls
0 | 38 |  | 0 | [8 empty] | 0 | [20 empty] | 0 | 0 | 0 | [5 empty] | StreetLight
0 | 39 |  | 0 | [8 empty] | 0 | [20 empty] | 0 | 0 | 0 | [5 empty] | LEDTSIG1
0 | 40 |  | 0 | [8 empty] | 0 | [20 empty] | 0 | 0 | 0 | [5 empty] | LEDTSIG2
0 | 41 |  | 0 | [8 empty] | 0 | [20 empty] | 0 | 0 | 0 | [5 empty] | LEDTSIG3
0 | 42 |  | 0 | [8 empty] | 0 | [20 empty] | 0 | 0 | 0 | [5 empty] | LEDTSIG4
0 | 43 |  | 0 | [8 empty] | 0 | [20 empty] | 0 | 0 | 0 | [5 empty] | LEDTSIG5
0 | 44 |  | 0 | [8 empty] | 0 | [20 empty] | 0 | 0 | 0 | [5 empty] | LEDTSIG6
0 | 45 |  | 0 | [8 empty] | 0 | [20 empty] | 0 | 0 | 0 | [5 empty] | LEDTSIG7
0 | 46 |  | 0 | [8 empty] | 0 | [20 empty] | 0 | 0 | 0 | [5 empty] | LEDTSIG8
0 | 47 |  | 0 | [8 empty] | 0 | [20 empty] | 0 | 0 | 0 | [5 empty] | LEDTSIG9
0 | 48 |  | 0 | [8 empty] | 0 | [20 empty] | 0 | 0 | 0 | [5 empty] | LEDTSIG10
0 | 49 |  | 0 | [8 empty] | 0 | [20 empty] | 0 | 0 | 0 | [5 empty] | LEDTSIG11
0 | 50 |  | 0 | [8 empty] | 0 | [20 empty] | 0 | 0 | 0 | [5 empty] | LEDTSIG12
0 | 51 |  | 0 | [8 empty] | 0 | [20 empty] | 0 | 0 | 0 | [5 empty] | LEDPSIG1
0 | 52 |  | 0 | [8 empty] | 0 | [20 empty] | 0 | 0 | 0 | [5 empty] | LEDPSIG2
0 | 53 |  | 0 | [8 empty] | 0 | [20 empty] | 0 | 0 | 0 | [5 empty] | LEDPSIG3
0 | 54 |  | 0 | [8 empty] | 0 | [20 empty] | 0 | 0 | 0 | [5 empty] | LEDPSIG4
0 | 55 |  | 0 | [8 empty] | 0 | [20 empty] | 0 | 0 | 0 | [5 empty] | LEDPSIG5
0 | 56 |  | 0 | [8 empty] | 0 | [20 empty] | 0 | 0 | 0 | [5 empty] | LEDPSIG6
0 | 57 |  | 0 | [8 empty] | 0 | [20 empty] | 0 | 0 | 0 | [5 empty] | LEDPSIG7
0 | 58 |  | 0 | [8 empty] | 0 | [20 empty] | 0 | 0 | 0 | [5 empty] | LEDPSIG8
0 | 59 |  | 0 | [8 empty] | 0 | [20 empty] | 0 | 0 | 0 | [5 empty] | LEDPSIG9
0 | 60 |  | 0 | [8 empty] | 0 | [20 empty] | 0 | 0 | 0 | [5 empty] | LEDPSIG10
0 | 61 |  | 0 | [8 empty] | 0 | [20 empty] | 0 | 0 | 0 | [5 empty] | ChanSign
0 | 62 |  | 0 | [8 empty] | 0 | [20 empty] | 0 | 0 | 0 | [5 empty] | CustLGHT
0 | 63 |  | 0 | [8 empty] | 0 | [20 empty] | 0 | 0 | 0 | [5 empty] | INCCORRECT
0 | 64 |  | 0 | [8 empty] | 0 | [20 empty] | 0 | 0 | 0 | [5 empty] | INCADJUST
0 | 65 |  | 0 | [8 empty] | 0 | [20 empty] | 0 | 0 | 0
0 | 66 |  | 0 | [8 empty] | 0 | [20 empty] | 0 | 0 | 0
0 | 67 |  | 0 | [8 empty] | 0 | [20 empty] | 0 | 0 | 0
0 | 68 |  | 0 | [8 empty] | 0 | [20 empty] | 0 | 0 | 0
0 | 69 |  | 0 | [8 empty] | 0 | [20 empty] | 0 | 0 | 0
0 | 70 |  | 0 | [8 empty] | 0 | [20 empty] | 0 | 0 | 0
0 | 71 |  | 0 | [8 empty] | 0 | [20 empty] | 0 | 0 | 0
0 | 72 |  | 0 | [8 empty] | 0 | [20 empty] | 0 | 0 | 0
0 | 73 |  | 0 | [8 empty] | 0 | [20 empty] | 0 | 0 | 0
0 | 74 |  | 0 | [8 empty] | 0 | [20 empty] | 0 | 0 | 0
0 | 75 |  | 0 | [8 empty] | 0 | [20 empty] | 0 | 0 | 0
0 | 76 |  | 0 | [8 empty] | 0 | [20 empty] | 0 | 0 | 0
0 | 77 |  | 0 | [8 empty] | 0 | [20 empty] | 0 | 0 | 0
0 | 78 |  | 0 | [8 empty] | 0 | [20 empty] | 0 | 0 | 0
0 | 79 |  | 0 | [8 empty] | 0 | [20 empty] | 0 | 0 | 0
0 | 80 |  | 0 | [8 empty] | 0 | [20 empty] | 0 | 0 | 0
0 | 81 |  | 0 | [8 empty] | 0 | [20 empty] | 0 | 0 | 0
0 | 82 |  | 0 | [8 empty] | 0 | [20 empty] | 0 | 0 | 0
0 | 83 |  | 0 | [8 empty] | 0 | [20 empty] | 0 | 0 | 0
0 | 84 |  | 0 | [8 empty] | 0 | [20 empty] | 0 | 0 | 0
0 | 85 |  | 0 | [8 empty] | 0 | [20 empty] | 0 | 0 | 0
0 | 86 |  | 0 | [8 empty] | 0 | [20 empty] | 0 | 0 | 0
0 | 87 |  | 0 | [8 empty] | 0 | [20 empty] | 0 | 0 | 0
0 | 88 |  | 0 | [8 empty] | 0 | [20 empty] | 0 | 0 | 0
0 | 89 |  | 0 | [8 empty] | 0 | [20 empty] | 0 | 0 | 0
0 | 90 |  | 0 | [8 empty] | 0 | [20 empty] | 0 | 0 | 0
0 | 91 |  | 0 | [8 empty] | 0 | [20 empty] | 0 | 0 | 0
0 | 92 |  | 0 | [8 empty] | 0 | [20 empty] | 0 | 0 | 0
0 | 93 |  | 0 | [8 empty] | 0 | [20 empty] | 0 | 0 | 0
0 | 94 |  | 0 | [8 empty] | 0 | [20 empty] | 0 | 0 | 0
0 | 95 |  | 0 | [8 empty] | 0 | [20 empty] | 0 | 0 | 0
0 | 96 |  | 0 | [8 empty] | 0 | [20 empty] | 0 | 0 | 0
0 | 97 |  | 0 | [8 empty] | 0 | [20 empty] | 0 | 0 | 0
0 | 98 |  | 0 | [8 empty] | 0 | [20 empty] | 0 | 0 | 0
0 | 99 |  | 0 | [8 empty] | 0 | [20 empty] | 0 | 0 | 0
0 | 100 |  | 0 | [8 empty] | 0 | [20 empty] | 0 | 0 | 0
0 | 101 |  | 0 | [8 empty] | 0 | [20 empty] | 0 | 0 | 0
0 | 102 |  | 0 | [8 empty] | 0 | [20 empty] | 0 | 0 | 0
0 | 103 |  | 0 | [8 empty] | 0 | [20 empty] | 0 | 0 | 0
0 | 104 |  | 0 | [8 empty] | 0 | [20 empty] | 0 | 0 | 0
0 | 105 |  | 0 | [8 empty] | 0 | [20 empty] | 0 | 0 | 0
0 | 106 |  | 0 | [8 empty] | 0 | [20 empty] | 0 | 0 | 0
0 | 107 |  | 0 | [8 empty] | 0 | [20 empty] | 0 | 0 | 0
0 | 108 |  | 0 | [8 empty] | 0 | [20 empty] | 0 | 0 | 0
0 | 109 |  | 0 | [8 empty] | 0 | [20 empty] | 0 | 0 | 0
0 | 110 |  | 0 | [8 empty] | 0 | [20 empty] | 0 | 0 | 0
0 | 111 |  | 0 | [8 empty] | 0 | [20 empty] | 0 | 0 | 0
0 | 112 |  | 0 | [8 empty] | 0 | [20 empty] | 0 | 0 | 0
0 | 113 |  | 0 | [8 empty] | 0 | [20 empty] | 0 | 0 | 0
0 | 114 |  | 0 | [8 empty] | 0 | [20 empty] | 0 | 0 | 0
0 | 115 |  | 0 | [8 empty] | 0 | [20 empty] | 0 | 0 | 0
0 | 116 |  | 0 | [8 empty] | 0 | [20 empty] | 0 | 0 | 0
0 | 117 |  | 0 | [8 empty] | 0 | [20 empty] | 0 | 0 | 0
0 | 118 |  | 0 | [8 empty] | 0 | [20 empty] | 0 | 0 | 0
0 | 119 |  | 0 | [8 empty] | 0 | [20 empty] | 0 | 0 | 0
0 | 120 |  | 0 | [8 empty] | 0 | [20 empty] | 0 | 0 | 0
0 | 121 |  | 0 | [8 empty] | 0 | [20 empty] | 0 | 0 | 0
0 | 122 |  | 0 | [8 empty] | 0 | [20 empty] | 0 | 0 | 0
0 | 123 |  | 0 | [8 empty] | 0 | [20 empty] | 0 | 0 | 0
0 | 124 |  | 0 | [8 empty] | 0 | [20 empty] | 0 | 0 | 0
0 | 125 |  | 0 | [8 empty] | 0 | [20 empty] | 0 | 0 | 0
0 | 126 |  | 0 | [8 empty] | 0 | [20 empty] | 0 | 0 | 0
0 | 127 |  | 0 | [8 empty] | 0 | [20 empty] | 0 | 0 | 0
0 | 128 |  | 0 | [8 empty] | 0 | [20 empty] | 0 | 0 | 0
0 | 129 |  | 0 | [8 empty] | 0 | [20 empty] | 0 | 0 | 0
0 | 130 |  | 0 | [8 empty] | 0 | [20 empty] | 0 | 0 | 0
0 | 131 |  | 0 | [8 empty] | 0 | [20 empty] | 0 | 0 | 0
0 | 132 |  | 0 | [8 empty] | 0 | [20 empty] | 0 | 0 | 0
0 | 133 |  | 0 | [8 empty] | 0 | [20 empty] | 0 | 0 | 0
0 | 134 |  | 0 | [8 empty] | 0 | [20 empty] | 0 | 0 | 0
0 | 135 |  | 0 | [8 empty] | 0 | [20 empty] | 0 | 0 | 0
0 | 136 |  | 0 | [8 empty] | 0 | [20 empty] | 0 | 0 | 0
0 | 137 |  | 0 | [8 empty] | 0 | [20 empty] | 0 | 0 | 0
0 | 138 |  | 0 | [8 empty] | 0 | [20 empty] | 0 | 0 | 0
0 | 139 |  | 0 | [8 empty] | 0 | [20 empty] | 0 | 0 | 0
0 | 140 |  | 0 | [8 empty] | 0 | [20 empty] | 0 | 0 | 0
0 | 141 |  | 0 | [8 empty] | 0 | [20 empty] | 0 | 0 | 0
0 | 142 |  | 0 | [8 empty] | 0 | [20 empty] | 0 | 0 | 0
0 | 143 |  | 0 | [8 empty] | 0 | [20 empty] | 0 | 0 | 0
0 | 144 |  | 0 | [8 empty] | 0 | [20 empty] | 0 | 0 | 0
0 | 145 |  | 0 | [8 empty] | 0 | [20 empty] | 0 | 0 | 0
0 | 146 |  | 0 | [8 empty] | 0 | [20 empty] | 0 | 0 | 0
0 | 147 |  | 0 | [8 empty] | 0 | [20 empty] | 0 | 0 | 0
0 | 148 |  | 0 | [8 empty] | 0 | [20 empty] | 0 | 0 | 0
0 | 149 |  | 0 | [8 empty] | 0 | [20 empty] | 0 | 0 | 0
0 | 150 |  | 0 | [8 empty] | 0 | [20 empty] | 0 | 0 | 0
0 | 151 |  | 0 | [8 empty] | 0 | [20 empty] | 0 | 0 | 0
0 | 152 |  | 0 | [8 empty] | 0 | [20 empty] | 0 | 0 | 0
0 | 153 |  | 0 | [8 empty] | 0 | [20 empty] | 0 | 0 | 0
0 | 154 |  | 0 | [8 empty] | 0 | [20 empty] | 0 | 0 | 0
0 | 155 |  | 0 | [8 empty] | 0 | [20 empty] | 0 | 0 | 0
0 | 156 |  | 0 | [8 empty] | 0 | [20 empty] | 0 | 0 | 0
0 | 157 |  | 0 | [8 empty] | 0 | [20 empty] | 0 | 0 | 0
0 | 158 |  | 0 | [8 empty] | 0 | [20 empty] | 0 | 0 | 0
0 | 159 |  | 0 | [8 empty] | 0 | [20 empty] | 0 | 0 | 0
0 | 160 |  | 0 | [8 empty] | 0 | [20 empty] | 0 | 0 | 0
0 | 161 |  | 0 | [8 empty] | 0 | [20 empty] | 0 | 0 | 0
0 | 162 |  | 0 | [8 empty] | 0 | [20 empty] | 0 | 0 | 0
0 | 163 |  | 0 | [8 empty] | 0 | [20 empty] | 0 | 0 | 0
0 | 164 |  | 0 | [8 empty] | 0 | [20 empty] | 0 | 0 | 0
0 | 165 |  | 0 | [8 empty] | 0 | [20 empty] | 0 | 0 | 0
0 | 166 |  | 0 | [8 empty] | 0 | [20 empty] | 0 | 0 | 0
0 | 167 |  | 0 | [8 empty] | 0 | [20 empty] | 0 | 0 | 0
0 | 168 |  | 0 | [8 empty] | 0 | [20 empty] | 0 | 0 | 0
0 | 169 |  | 0 | [8 empty] | 0 | [20 empty] | 0 | 0 | 0
0 | 170 |  | 0 | [8 empty] | 0 | [20 empty] | 0 | 0 | 0
0 | 171 |  | 0 | [8 empty] | 0 | [20 empty] | 0 | 0 | 0
0 | 172 |  | 0 | [8 empty] | 0 | [20 empty] | 0 | 0 | 0
0 | 173 |  | 0 | [8 empty] | 0 | [20 empty] | 0 | 0 | 0
0 | 174 |  | 0 | [8 empty] | 0 | [20 empty] | 0 | 0 | 0
0 | 175 |  | 0 | [8 empty] | 0 | [20 empty] | 0 | 0 | 0
0 | 176 |  | 0 | [8 empty] | 0 | [20 empty] | 0 | 0 | 0
0 | 177 |  | 0 | [8 empty] | 0 | [20 empty] | 0 | 0 | 0
0 | 178 |  | 0 | [8 empty] | 0 | [20 empty] | 0 | 0 | 0
0 | 179 |  | 0 | [8 empty] | 0 | [20 empty] | 0 | 0 | 0
0 | 180 |  | 0 | [8 empty] | 0 | [20 empty] | 0 | 0 | 0
0 | 181 |  | 0 | [8 empty] | 0 | [20 empty] | 0 | 0 | 0
0 | 182 |  | 0 | [8 empty] | 0 | [20 empty] | 0 | 0 | 0
0 | 183 |  | 0 | [8 empty] | 0 | [20 empty] | 0 | 0 | 0
0 | 184 |  | 0 | [8 empty] | 0 | [20 empty] | 0 | 0 | 0
0 | 185 |  | 0 | [8 empty] | 0 | [20 empty] | 0 | 0 | 0
0 | 186 |  | 0 | [8 empty] | 0 | [20 empty] | 0 | 0 | 0
0 | 187 |  | 0 | [8 empty] | 0 | [20 empty] | 0 | 0 | 0
0 | 188 |  | 0 | [8 empty] | 0 | [20 empty] | 0 | 0 | 0
0 | 189 |  | 0 | [8 empty] | 0 | [20 empty] | 0 | 0 | 0
0 | 190 |  | 0 | [8 empty] | 0 | [20 empty] | 0 | 0 | 0
0 | 191 |  | 0 | [8 empty] | 0 | [20 empty] | 0 | 0 | 0
0 | 192 |  | 0 | [8 empty] | 0 | [20 empty] | 0 | 0 | 0
0 | 193 |  | 0 | [8 empty] | 0 | [20 empty] | 0 | 0 | 0
0 | 194 |  | 0 | [8 empty] | 0 | [20 empty] | 0 | 0 | 0
0 | 195 |  | 0 | [8 empty] | 0 | [20 empty] | 0 | 0 | 0
0 | 196 |  | 0 | [8 empty] | 0 | [20 empty] | 0 | 0 | 0
0 | 197 |  | 0 | [8 empty] | 0 | [20 empty] | 0 | 0 | 0
0 | 198 |  | 0 | [8 empty] | 0 | [20 empty] | 0 | 0 | 0
0 | 199 |  | 0 | [8 empty] | 0 | [20 empty] | 0 | 0 | 0
0 | 200 |  | 0 | [8 empty] | 0 | [20 empty] | 0 | 0 | 0
0 | 201 |  | 0 | [8 empty] | 0 | [20 empty] | 0 | 0 | 0
0 | 202 |  | 0 | [8 empty] | 0 | [20 empty] | 0 | 0 | 0
0 | 203 |  | 0 | [8 empty] | 0 | [20 empty] | 0 | 0 | 0
0 | 204 |  | 0 | [8 empty] | 0 | [20 empty] | 0 | 0 | 0
0 | 205 |  | 0 | [8 empty] | 0 | [20 empty] | 0 | 0 | 0
0 | 206 |  | 0 | [8 empty] | 0 | [20 empty] | 0 | 0 | 0
0 | 207 |  | 0 | [8 empty] | 0 | [20 empty] | 0 | 0 | 0
0 | 208 |  | 0 | [8 empty] | 0 | [20 empty] | 0 | 0 | 0
0 | 209 |  | 0 | [8 empty] | 0 | [20 empty] | 0 | 0 | 0
0 | 210 |  | 0 | [8 empty] | 0 | [20 empty] | 0 | 0 | 0
0 | 211 |  | 0 | [8 empty] | 0 | [20 empty] | 0 | 0 | 0
0 | 212 |  | 0 | [8 empty] | 0 | [20 empty] | 0 | 0 | 0
0 | 213 |  | 0 | [8 empty] | 0 | [20 empty] | 0 | 0 | 0
0 | 214 |  | 0 | [8 empty] | 0 | [20 empty] | 0 | 0 | 0
0 | 215 |  | 0 | [8 empty] | 0 | [20 empty] | 0 | 0 | 0
0 | 216 |  | 0 | [8 empty] | 0 | [20 empty] | 0 | 0 | 0
0 | 217 |  | 0 | [8 empty] | 0 | [20 empty] | 0 | 0 | 0
0 | 218 |  | 0 | [8 empty] | 0 | [20 empty] | 0 | 0 | 0
0 | 219 |  | 0 | [8 empty] | 0 | [20 empty] | 0 | 0 | 0
0 | 220 |  | 0 | [8 empty] | 0 | [20 empty] | 0 | 0 | 0
0 | 221 |  | 0 | [8 empty] | 0 | [20 empty] | 0 | 0 | 0
0 | 222 |  | 0 | [8 empty] | 0 | [20 empty] | 0 | 0 | 0
0 | 223 |  | 0 | [8 empty] | 0 | [20 empty] | 0 | 0 | 0
0 | 224 |  | 0 | [8 empty] | 0 | [20 empty] | 0 | 0 | 0
0 | 225 |  | 0 | [8 empty] | 0 | [20 empty] | 0 | 0 | 0
0 | 226 |  | 0 | [8 empty] | 0 | [20 empty] | 0 | 0 | 0
0 | 227 |  | 0 | [8 empty] | 0 | [20 empty] | 0 | 0 | 0
0 | 228 |  | 0 | [8 empty] | 0 | [20 empty] | 0 | 0 | 0
0 | 229 |  | 0 | [8 empty] | 0 | [20 empty] | 0 | 0 | 0
0 | 230 |  | 0 | [8 empty] | 0 | [20 empty] | 0 | 0 | 0
0 | 231 |  | 0 | [8 empty] | 0 | [20 empty] | 0 | 0 | 0
0 | 232 |  | 0 | [8 empty] | 0 | [20 empty] | 0 | 0 | 0
0 | 233 |  | 0 | [8 empty] | 0 | [20 empty] | 0 | 0 | 0
0 | 234 |  | 0 | [8 empty] | 0 | [20 empty] | 0 | 0 | 0
0 | 235 |  | 0 | [8 empty] | 0 | [20 empty] | 0 | 0 | 0
0 | 236 |  | 0 | [8 empty] | 0 | [20 empty] | 0 | 0 | 0
0 | 237 |  | 0 | [8 empty] | 0 | [20 empty] | 0 | 0 | 0
0 | 238 |  | 0 | [8 empty] | 0 | [20 empty] | 0 | 0 | 0
0 | 239 |  | 0 | [8 empty] | 0 | [20 empty] | 0 | 0 | 0
0 | 240 |  | 0 | [8 empty] | 0 | [20 empty] | 0 | 0 | 0
0 | 241 |  | 0 | [8 empty] | 0 | [20 empty] | 0 | 0 | 0
0 | 242 |  | 0 | [8 empty] | 0 | [20 empty] | 0 | 0 | 0
0 | 243 |  | 0 | [8 empty] | 0 | [20 empty] | 0 | 0 | 0
0 | 244 |  | 0 | [8 empty] | 0 | [20 empty] | 0 | 0 | 0
0 | 245 |  | 0 | [8 empty] | 0 | [20 empty] | 0 | 0 | 0
0 | 246 |  | 0 | [8 empty] | 0 | [20 empty] | 0 | 0 | 0
0 | 247 |  | 0 | [8 empty] | 0 | [20 empty] | 0 | 0 | 0
0 | 248 |  | 0 | [8 empty] | 0 | [20 empty] | 0 | 0 | 0
0 | 249 |  | 0 | [8 empty] | 0 | [20 empty] | 0 | 0 | 0
0 | 250 |  | 0 | [8 empty] | 0 | [20 empty] | 0 | 0 | 0
0 | 251 |  | 0 | [8 empty] | 0 | [20 empty] | 0 | 0 | 0
0 | 252 |  | 0 | [8 empty] | 0 | [20 empty] | 0 | 0 | 0
0 | 253 |  | 0 | [8 empty] | 0 | [20 empty] | 0 | 0 | 0
0 | 254 |  | 0 | [8 empty] | 0 | [20 empty] | 0 | 0 | 0
0 | 255 |  | 0 | [8 empty] | 0 | [20 empty] | 0 | 0 | 0
0 | 256 |  | 0 | [8 empty] | 0 | [20 empty] | 0 | 0 | 0
0 | 257 |  | 0 | [8 empty] | 0 | [20 empty] | 0 | 0 | 0
0 | 258 |  | 0 | [8 empty] | 0 | [20 empty] | 0 | 0 | 0
0 | 259 |  | 0 | [8 empty] | 0 | [20 empty] | 0 | 0 | 0
0 | 260 |  | 0 | [8 empty] | 0 | [20 empty] | 0 | 0 | 0
0 | 261 |  | 0 | [8 empty] | 0 | [20 empty] | 0 | 0 | 0
0 | 262 |  | 0 | [8 empty] | 0 | [20 empty] | 0 | 0 | 0
0 | 263 |  | 0 | [8 empty] | 0 | [20 empty] | 0 | 0 | 0
0 | 264 |  | 0 | [8 empty] | 0 | [20 empty] | 0 | 0 | 0
0 | 265 |  | 0 | [8 empty] | 0 | [20 empty] | 0 | 0 | 0
0 | 266 |  | 0 | [8 empty] | 0 | [20 empty] | 0 | 0 | 0
0 | 267 |  | 0 | [8 empty] | 0 | [20 empty] | 0 | 0 | 0
0 | 268 |  | 0 | [8 empty] | 0 | [20 empty] | 0 | 0 | 0
0 | 269 |  | 0 | [8 empty] | 0 | [20 empty] | 0 | 0 | 0
0 | 270 |  | 0 | [8 empty] | 0 | [20 empty] | 0 | 0 | 0
0 | 271 |  | 0 | [8 empty] | 0 | [20 empty] | 0 | 0 | 0
0 | 272 |  | 0 | [8 empty] | 0 | [20 empty] | 0 | 0 | 0
0 | 273 |  | 0 | [8 empty] | 0 | [20 empty] | 0 | 0 | 0
0 | 274 |  | 0 | [8 empty] | 0 | [20 empty] | 0 | 0 | 0
0 | 275 |  | 0 | [8 empty] | 0 | [20 empty] | 0 | 0 | 0
0 | 276 |  | 0 | [8 empty] | 0 | [20 empty] | 0 | 0 | 0
0 | 277 |  | 0 | [8 empty] | 0 | [20 empty] | 0 | 0 | 0
0 | 278 |  | 0 | [8 empty] | 0 | [20 empty] | 0 | 0 | 0
0 | 279 |  | 0 | [8 empty] | 0 | [20 empty] | 0 | 0 | 0
0 | 280 |  | 0 | [8 empty] | 0 | [20 empty] | 0 | 0 | 0
0 | 281 |  | 0 | [8 empty] | 0 | [20 empty] | 0 | 0 | 0
0 | 282 |  | 0 | [8 empty] | 0 | [20 empty] | 0 | 0 | 0
0 | 283 |  | 0 | [8 empty] | 0 | [20 empty] | 0 | 0 | 0
0 | 284 |  | 0 | [8 empty] | 0 | [20 empty] | 0 | 0 | 0
0 | 285 |  | 0 | [8 empty] | 0 | [20 empty] | 0 | 0 | 0
0 | 286 |  | 0 | [8 empty] | 0 | [20 empty] | 0 | 0 | 0
0 | 287 |  | 0 | [8 empty] | 0 | [20 empty] | 0 | 0 | 0
0 | 288 |  | 0 | [8 empty] | 0 | [20 empty] | 0 | 0 | 0
0 | 289 |  | 0 | [8 empty] | 0 | [20 empty] | 0 | 0 | 0
0 | 290 |  | 0 | [8 empty] | 0 | [20 empty] | 0 | 0 | 0
0 | 291 |  | 0 | [8 empty] | 0 | [20 empty] | 0 | 0 | 0
0 | 292 |  | 0 | [8 empty] | 0 | [20 empty] | 0 | 0 | 0
0 | 293 |  | 0 | [8 empty] | 0 | [20 empty] | 0 | 0 | 0
0 | 294 |  | 0 | [8 empty] | 0 | [20 empty] | 0 | 0 | 0
0 | 295 |  | 0 | [8 empty] | 0 | [20 empty] | 0 | 0 | 0
0 | 296 |  | 0 | [8 empty] | 0 | [20 empty] | 0 | 0 | 0
0 | 297 |  | 0 | [8 empty] | 0 | [20 empty] | 0 | 0 | 0
0 | 298 |  | 0 | [8 empty] | 0 | [20 empty] | 0 | 0 | 0
0 | 299 |  | 0 | [8 empty] | 0 | [20 empty] | 0 | 0 | 0
0 | 300 |  | 0 | [8 empty] | 0 | [20 empty] | 0 | 0 | 0
0 | 301 |  | 0 | [8 empty] | 0 | [20 empty] | 0 | 0 | 0
0 | 302 |  | 0 | [8 empty] | 0 | [20 empty] | 0 | 0 | 0
0 | 303 |  | 0 | [8 empty] | 0 | [20 empty] | 0 | 0 | 0
0 | 304 |  | 0 | [8 empty] | 0 | [20 empty] | 0 | 0 | 0
0 | 305 |  | 0 | [8 empty] | 0 | [20 empty] | 0 | 0 | 0
0 | 306 |  | 0 | [8 empty] | 0 | [20 empty] | 0 | 0 | 0
0 | 307 |  | 0 | [8 empty] | 0 | [20 empty] | 0 | 0 | 0
0 | 308 |  | 0 | [8 empty] | 0 | [20 empty] | 0 | 0 | 0
0 | 309 |  | 0 | [8 empty] | 0 | [20 empty] | 0 | 0 | 0
0 | 310 |  | 0 | [8 empty] | 0 | [20 empty] | 0 | 0 | 0
0 | 311 |  | 0 | [8 empty] | 0 | [20 empty] | 0 | 0 | 0
0 | 312 |  | 0 | [8 empty] | 0 | [20 empty] | 0 | 0 | 0
0 | 313 |  | 0 | [8 empty] | 0 | [20 empty] | 0 | 0 | 0
0 | 314 |  | 0 | [8 empty] | 0 | [20 empty] | 0 | 0 | 0
0 | 315 |  | 0 | [8 empty] | 0 | [20 empty] | 0 | 0 | 0
0 | 316 |  | 0 | [8 empty] | 0 | [20 empty] | 0 | 0 | 0
0 | 317 |  | 0 | [8 empty] | 0 | [20 empty] | 0 | 0 | 0
0 | 318 |  | 0 | [8 empty] | 0 | [20 empty] | 0 | 0 | 0
0 | 319 |  | 0 | [8 empty] | 0 | [20 empty] | 0 | 0 | 0
0 | 320 |  | 0 | [8 empty] | 0 | [20 empty] | 0 | 0 | 0
0 | 321 |  | 0 | [8 empty] | 0 | [20 empty] | 0 | 0 | 0
0 | 322 |  | 0 | [8 empty] | 0 | [20 empty] | 0 | 0 | 0
0 | 323 |  | 0 | [8 empty] | 0 | [20 empty] | 0 | 0 | 0
0 | 324 |  | 0 | [8 empty] | 0 | [20 empty] | 0 | 0 | 0
0 | 325 |  | 0 | [8 empty] | 0 | [20 empty] | 0 | 0 | 0
0 | 326 |  | 0 | [8 empty] | 0 | [20 empty] | 0 | 0 | 0
0 | 327 |  | 0 | [8 empty] | 0 | [20 empty] | 0 | 0 | 0
0 | 328 |  | 0 | [8 empty] | 0 | [20 empty] | 0 | 0 | 0
0 | 329 |  | 0 | [8 empty] | 0 | [20 empty] | 0 | 0 | 0
0 | 330 |  | 0 | [8 empty] | 0 | [20 empty] | 0 | 0 | 0
0 | 331 |  | 0 | [8 empty] | 0 | [20 empty] | 0 | 0 | 0
0 | 332 |  | 0 | [8 empty] | 0 | [20 empty] | 0 | 0 | 0
0 | 333 |  | 0 | [8 empty] | 0 | [20 empty] | 0 | 0 | 0
0 | 334 |  | 0 | [8 empty] | 0 | [20 empty] | 0 | 0 | 0
0 | 335 |  | 0 | [8 empty] | 0 | [20 empty] | 0 | 0 | 0
0 | 336 |  | 0 | [8 empty] | 0 | [20 empty] | 0 | 0 | 0
0 | 337 |  | 0 | [8 empty] | 0 | [20 empty] | 0 | 0 | 0
0 | 338 |  | 0 | [8 empty] | 0 | [20 empty] | 0 | 0 | 0
0 | 339 |  | 0 | [8 empty] | 0 | [20 empty] | 0 | 0 | 0
0 | 340 |  | 0 | [8 empty] | 0 | [20 empty] | 0 | 0 | 0
0 | 341 |  | 0 | [8 empty] | 0 | [20 empty] | 0 | 0 | 0
0 | 342 |  | 0 | [8 empty] | 0 | [20 empty] | 0 | 0 | 0
0 | 343 |  | 0 | [8 empty] | 0 | [20 empty] | 0 | 0 | 0
0 | 344 |  | 0 | [8 empty] | 0 | [20 empty] | 0 | 0 | 0
0 | 345 |  | 0 | [8 empty] | 0 | [20 empty] | 0 | 0 | 0
0 | 346 |  | 0 | [8 empty] | 0 | [20 empty] | 0 | 0 | 0
0 | 347 |  | 0 | [8 empty] | 0 | [20 empty] | 0 | 0 | 0
0 | 348 |  | 0 | [8 empty] | 0 | [20 empty] | 0 | 0 | 0
0 | 349 |  | 0 | [8 empty] | 0 | [20 empty] | 0 | 0 | 0
0 | 350 |  | 0 | [8 empty] | 0 | [20 empty] | 0 | 0 | 0
0 | 351 |  | 0 | [8 empty] | 0 | [20 empty] | 0 | 0 | 0
0 | 352 |  | 0 | [8 empty] | 0 | [20 empty] | 0 | 0 | 0
0 | 353 |  | 0 | [8 empty] | 0 | [20 empty] | 0 | 0 | 0
0 | 354 |  | 0 | [8 empty] | 0 | [20 empty] | 0 | 0 | 0
0 | 355 |  | 0 | [8 empty] | 0 | [20 empty] | 0 | 0 | 0
0 | 356 |  | 0 | [8 empty] | 0 | [20 empty] | 0 | 0 | 0
0 | 357 |  | 0 | [8 empty] | 0 | [20 empty] | 0 | 0 | 0
0 | 358 |  | 0 | [8 empty] | 0 | [20 empty] | 0 | 0 | 0
0 | 359 |  | 0 | [8 empty] | 0 | [20 empty] | 0 | 0 | 0
0 | 360 |  | 0 | [8 empty] | 0 | [20 empty] | 0 | 0 | 0
0 | 361 |  | 0 | [8 empty] | 0 | [20 empty] | 0 | 0 | 0
0 | 362 |  | 0 | [8 empty] | 0 | [20 empty] | 0 | 0 | 0
0 | 363 |  | 0 | [8 empty] | 0 | [20 empty] | 0 | 0 | 0
0 | 364 |  | 0 | [8 empty] | 0 | [20 empty] | 0 | 0 | 0
0 | 365 |  | 0 | [8 empty] | 0 | [20 empty] | 0 | 0 | 0
0 | 366 |  | 0 | [8 empty] | 0 | [20 empty] | 0 | 0 | 0
0 | 367 |  | 0 | [8 empty] | 0 | [20 empty] | 0 | 0 | 0
0 | 368 |  | 0 | [8 empty] | 0 | [20 empty] | 0 | 0 | 0
0 | 369 |  | 0 | [8 empty] | 0 | [20 empty] | 0 | 0 | 0
0 | 370 |  | 0 | [8 empty] | 0 | [20 empty] | 0 | 0 | 0
0 | 371 |  | 0 | [8 empty] | 0 | [20 empty] | 0 | 0 | 0
0 | 372 |  | 0 | [8 empty] | 0 | [20 empty] | 0 | 0 | 0
0 | 373 |  | 0 | [8 empty] | 0 | [20 empty] | 0 | 0 | 0
0 | 374 |  | 0 | [8 empty] | 0 | [20 empty] | 0 | 0 | 0
0 | 375 |  | 0 | [8 empty] | 0 | [20 empty] | 0 | 0 | 0
0 | 376 |  | 0 | [8 empty] | 0 | [20 empty] | 0 | 0 | 0
0 | 377 |  | 0 | [8 empty] | 0 | [20 empty] | 0 | 0 | 0
0 | 378 |  | 0 | [8 empty] | 0 | [20 empty] | 0 | 0 | 0
0 | 379 |  | 0 | [8 empty] | 0 | [20 empty] | 0 | 0 | 0
0 | 380 |  | 0 | [8 empty] | 0 | [20 empty] | 0 | 0 | 0
0 | 381 |  | 0 | [8 empty] | 0 | [20 empty] | 0 | 0 | 0
0 | 382 |  | 0 | [8 empty] | 0 | [20 empty] | 0 | 0 | 0
0 | 383 |  | 0 | [8 empty] | 0 | [20 empty] | 0 | 0 | 0
0 | 384 |  | 0 | [8 empty] | 0 | [20 empty] | 0 | 0 | 0
0 | 385 |  | 0 | [8 empty] | 0 | [20 empty] | 0 | 0 | 0
0 | 386 |  | 0 | [8 empty] | 0 | [20 empty] | 0 | 0 | 0
0 | 387 |  | 0 | [8 empty] | 0 | [20 empty] | 0 | 0 | 0
0 | 388 |  | 0 | [8 empty] | 0 | [20 empty] | 0 | 0 | 0
0 | 389 |  | 0 | [8 empty] | 0 | [20 empty] | 0 | 0 | 0
0 | 390 |  | 0 | [8 empty] | 0 | [20 empty] | 0 | 0 | 0
0 | 391 |  | 0 | [8 empty] | 0 | [20 empty] | 0 | 0 | 0
0 | 392 |  | 0 | [8 empty] | 0 | [20 empty] | 0 | 0 | 0
0 | 393 |  | 0 | [8 empty] | 0 | [20 empty] | 0 | 0 | 0
0 | 394 |  | 0 | [8 empty] | 0 | [20 empty] | 0 | 0 | 0
0 | 395 |  | 0 | [8 empty] | 0 | [20 empty] | 0 | 0 | 0
0 | 396 |  | 0 | [8 empty] | 0 | [20 empty] | 0 | 0 | 0
0 | 397 |  | 0 | [8 empty] | 0 | [20 empty] | 0 | 0 | 0
0 | 398 |  | 0 | [8 empty] | 0 | [20 empty] | 0 | 0 | 0
0 | 399 |  | 0 | [8 empty] | 0 | [20 empty] | 0 | 0 | 0
0 | 400 |  | 0 | [8 empty] | 0 | [20 empty] | 0 | 0 | 0
0 | 401 |  | 0 | [8 empty] | 0 | [20 empty] | 0 | 0 | 0
0 | 402 |  | 0 | [8 empty] | 0 | [20 empty] | 0 | 0 | 0
0 | 403 |  | 0 | [8 empty] | 0 | [20 empty] | 0 | 0 | 0
0 | 404 |  | 0 | [8 empty] | 0 | [20 empty] | 0 | 0 | 0
0 | 405 |  | 0 | [8 empty] | 0 | [20 empty] | 0 | 0 | 0
0 | 406 |  | 0 | [8 empty] | 0 | [20 empty] | 0 | 0 | 0
0 | 407 |  | 0 | [8 empty] | 0 | [20 empty] | 0 | 0 | 0
0 | 408 |  | 0 | [8 empty] | 0 | [20 empty] | 0 | 0 | 0
0 | 409 |  | 0 | [8 empty] | 0 | [20 empty] | 0 | 0 | 0
0 | 410 |  | 0 | [8 empty] | 0 | [20 empty] | 0 | 0 | 0
0 | 411 |  | 0 | [8 empty] | 0 | [20 empty] | 0 | 0 | 0
0 | 412 |  | 0 | [8 empty] | 0 | [20 empty] | 0 | 0 | 0
0 | 413 |  | 0 | [8 empty] | 0 | [20 empty] | 0 | 0 | 0
0 | 414 |  | 0 | [8 empty] | 0 | [20 empty] | 0 | 0 | 0
0 | 415 |  | 0 | [8 empty] | 0 | [20 empty] | 0 | 0 | 0
0 | 416 |  | 0 | [8 empty] | 0 | [20 empty] | 0 | 0 | 0
0 | 417 |  | 0 | [8 empty] | 0 | [20 empty] | 0 | 0 | 0
0 | 418 |  | 0 | [8 empty] | 0 | [20 empty] | 0 | 0 | 0
0 | 419 |  | 0 | [8 empty] | 0 | [20 empty] | 0 | 0 | 0
0 | 420 |  | 0 | [8 empty] | 0 | [20 empty] | 0 | 0 | 0
0 | 421 |  | 0 | [8 empty] | 0 | [20 empty] | 0 | 0 | 0
0 | 422 |  | 0 | [8 empty] | 0 | [20 empty] | 0 | 0 | 0
0 | 423 |  | 0 | [8 empty] | 0 | [20 empty] | 0 | 0 | 0
0 | 424 |  | 0 | [8 empty] | 0 | [20 empty] | 0 | 0 | 0
0 | 425 |  | 0 | [8 empty] | 0 | [20 empty] | 0 | 0 | 0
0 | 426 |  | 0 | [8 empty] | 0 | [20 empty] | 0 | 0 | 0
0 | 427 |  | 0 | [8 empty] | 0 | [20 empty] | 0 | 0 | 0
0 | 428 |  | 0 | [8 empty] | 0 | [20 empty] | 0 | 0 | 0
0 | 429 |  | 0 | [8 empty] | 0 | [20 empty] | 0 | 0 | 0
0 | 430 |  | 0 | [8 empty] | 0 | [20 empty] | 0 | 0 | 0
0 | 431 |  | 0 | [8 empty] | 0 | [20 empty] | 0 | 0 | 0
0 | 432 |  | 0 | [8 empty] | 0 | [20 empty] | 0 | 0 | 0
0 | 433 |  | 0 | [8 empty] | 0 | [20 empty] | 0 | 0 | 0
0 | 434 |  | 0 | [8 empty] | 0 | [20 empty] | 0 | 0 | 0
0 | 435 |  | 0 | [8 empty] | 0 | [20 empty] | 0 | 0 | 0
0 | 436 |  | 0 | [8 empty] | 0 | [20 empty] | 0 | 0 | 0
0 | 437 |  | 0 | [8 empty] | 0 | [20 empty] | 0 | 0 | 0
0 | 438 |  | 0 | [8 empty] | 0 | [20 empty] | 0 | 0 | 0
0 | 439 |  | 0 | [8 empty] | 0 | [20 empty] | 0 | 0 | 0
0 | 440 |  | 0 | [8 empty] | 0 | [20 empty] | 0 | 0 | 0
0 | 441 |  | 0 | [8 empty] | 0 | [20 empty] | 0 | 0 | 0
0 | 442 |  | 0 | [8 empty] | 0 | [20 empty] | 0 | 0 | 0
0 | 443 |  | 0 | [8 empty] | 0 | [20 empty] | 0 | 0 | 0
0 | 444 |  | 0 | [8 empty] | 0 | [20 empty] | 0 | 0 | 0
0 | 445 |  | 0 | [8 empty] | 0 | [20 empty] | 0 | 0 | 0
0 | 446 |  | 0 | [8 empty] | 0 | [20 empty] | 0 | 0 | 0
0 | 447 |  | 0 | [8 empty] | 0 | [20 empty] | 0 | 0 | 0
0 | 448 |  | 0 | [8 empty] | 0 | [20 empty] | 0 | 0 | 0
0 | 449 |  | 0 | [8 empty] | 0 | [20 empty] | 0 | 0 | 0
0 | 450 |  | 0 | [8 empty] | 0 | [20 empty] | 0 | 0 | 0
0 | 451 |  | 0 | [8 empty] | 0 | [20 empty] | 0 | 0 | 0
0 | 452 |  | 0 | [8 empty] | 0 | [20 empty] | 0 | 0 | 0
0 | 453 |  | 0 | [8 empty] | 0 | [20 empty] | 0 | 0 | 0
0 | 454 |  | 0 | [8 empty] | 0 | [20 empty] | 0 | 0 | 0
0 | 455 |  | 0 | [8 empty] | 0 | [20 empty] | 0 | 0 | 0
0 | 456 |  | 0 | [8 empty] | 0 | [20 empty] | 0 | 0 | 0
0 | 457 |  | 0 | [8 empty] | 0 | [20 empty] | 0 | 0 | 0
0 | 458 |  | 0 | [8 empty] | 0 | [20 empty] | 0 | 0 | 0
0 | 459 |  | 0 | [8 empty] | 0 | [20 empty] | 0 | 0 | 0
0 | 460 |  | 0 | [8 empty] | 0 | [20 empty] | 0 | 0 | 0
0 | 461 |  | 0 | [8 empty] | 0 | [20 empty] | 0 | 0 | 0
0 | 462 |  | 0 | [8 empty] | 0 | [20 empty] | 0 | 0 | 0
0 | 463 |  | 0 | [8 empty] | 0 | [20 empty] | 0 | 0 | 0
0 | 464 |  | 0 | [8 empty] | 0 | [20 empty] | 0 | 0 | 0
0 | 465 |  | 0 | [8 empty] | 0 | [20 empty] | 0 | 0 | 0
0 | 466 |  | 0 | [8 empty] | 0 | [20 empty] | 0 | 0 | 0
0 | 467 |  | 0 | [8 empty] | 0 | [20 empty] | 0 | 0 | 0
0 | 468 |  | 0 | [8 empty] | 0 | [20 empty] | 0 | 0 | 0
0 | 469 |  | 0 | [8 empty] | 0 | [20 empty] | 0 | 0 | 0
0 | 470 |  | 0 | [8 empty] | 0 | [20 empty] | 0 | 0 | 0
0 | 471 |  | 0 | [8 empty] | 0 | [20 empty] | 0 | 0 | 0
0 | 472 |  | 0 | [8 empty] | 0 | [20 empty] | 0 | 0 | 0
0 | 473 |  | 0 | [8 empty] | 0 | [20 empty] | 0 | 0 | 0
0 | 474 |  | 0 | [8 empty] | 0 | [20 empty] | 0 | 0 | 0
0 | 475 |  | 0 | [8 empty] | 0 | [20 empty] | 0 | 0 | 0
0 | 476 |  | 0 | [8 empty] | 0 | [20 empty] | 0 | 0 | 0
0 | 477 |  | 0 | [8 empty] | 0 | [20 empty] | 0 | 0 | 0
0 | 478 |  | 0 | [8 empty] | 0 | [20 empty] | 0 | 0 | 0
0 | 479 |  | 0 | [8 empty] | 0 | [20 empty] | 0 | 0 | 0
0 | 480 |  | 0 | [8 empty] | 0 | [20 empty] | 0 | 0 | 0
0 | 481 |  | 0 | [8 empty] | 0 | [20 empty] | 0 | 0 | 0
0 | 482 |  | 0 | [8 empty] | 0 | [20 empty] | 0 | 0 | 0
0 | 483 |  | 0 | [8 empty] | 0 | [20 empty] | 0 | 0 | 0
0 | 484 |  | 0 | [8 empty] | 0 | [20 empty] | 0 | 0 | 0
0 | 485 |  | 0 | [8 empty] | 0 | [20 empty] | 0 | 0 | 0
0 | 486 |  | 0 | [8 empty] | 0 | [20 empty] | 0 | 0 | 0
0 | 487 |  | 0 | [8 empty] | 0 | [20 empty] | 0 | 0 | 0
0 | 488 |  | 0 | [8 empty] | 0 | [20 empty] | 0 | 0 | 0
0 | 489 |  | 0 | [8 empty] | 0 | [20 empty] | 0 | 0 | 0
0 | 490 |  | 0 | [8 empty] | 0 | [20 empty] | 0 | 0 | 0
0 | 491 |  | 0 | [8 empty] | 0 | [20 empty] | 0 | 0 | 0
0 | 492 |  | 0 | [8 empty] | 0 | [20 empty] | 0 | 0 | 0
0 | 493 |  | 0 | [8 empty] | 0 | [20 empty] | 0 | 0 | 0
0 | 494 |  | 0 | [8 empty] | 0 | [20 empty] | 0 | 0 | 0
0 | 495 |  | 0 | [8 empty] | 0 | [20 empty] | 0 | 0 | 0
0 | 496 |  | 0 | [8 empty] | 0 | [20 empty] | 0 | 0 | 0
0 | 497 |  | 0 | [8 empty] | 0 | [20 empty] | 0 | 0 | 0
0 | 498 |  | 0 | [8 empty] | 0 | [20 empty] | 0 | 0 | 0
0 | 499 |  | 0 | [8 empty] | 0 | [20 empty] | 0 | 0 | 0
0 | 500 |  | 0 | [8 empty] | 0 | [20 empty] | 0 | 0 | 0
0 | 501 |  | 0 | [8 empty] | 0 | [20 empty] | 0 | 0 | 0
0 | 502 |  | 0 | [8 empty] | 0 | [20 empty] | 0 | 0 | 0
0 | 503 |  | 0 | [8 empty] | 0 | [20 empty] | 0 | 0 | 0
0 | 504 |  | 0 | [8 empty] | 0 | [20 empty] | 0 | 0 | 0
0 | 505 |  | 0 | [8 empty] | 0 | [20 empty] | 0 | 0 | 0
0 | 506 |  | 0 | [8 empty] | 0 | [20 empty] | 0 | 0 | 0
0 | 507 |  | 0 | [8 empty] | 0 | [20 empty] | 0 | 0 | 0
0 | 508 |  | 0 | [8 empty] | 0 | [20 empty] | 0 | 0 | 0
0 | 509 |  | 0 | [8 empty] | 0 | [20 empty] | 0 | 0 | 0
0 | 510 |  | 0 | [8 empty] | 0 | [20 empty] | 0 | 0 | 0
0 | 511 |  | 0 | [8 empty] | 0 | [20 empty] | 0 | 0 | 0
0 | 512 |  | 0 | [8 empty] | 0 | [20 empty] | 0 | 0 | 0
0 | 513 |  | 0 | [8 empty] | 0 | [20 empty] | 0 | 0 | 0
0 | 514 |  | 0 | [8 empty] | 0 | [20 empty] | 0 | 0 | 0
0 | 515 |  | 0 | [8 empty] | 0 | [20 empty] | 0 | 0 | 0
0 | 516 |  | 0 | [8 empty] | 0 | [20 empty] | 0 | 0 | 0
0 | 517 |  | 0 | [8 empty] | 0 | [20 empty] | 0 | 0 | 0
0 | 518 |  | 0 | [8 empty] | 0 | [20 empty] | 0 | 0 | 0
0 | 519 |  | 0 | [8 empty] | 0 | [20 empty] | 0 | 0 | 0
0 | 520 |  | 0 | [8 empty] | 0 | [20 empty] | 0 | 0 | 0
0 | 521 |  | 0 | [8 empty] | 0 | [20 empty] | 0 | 0 | 0
0 | 522 |  | 0 | [8 empty] | 0 | [20 empty] | 0 | 0 | 0
0 | 523 |  | 0 | [8 empty] | 0 | [20 empty] | 0 | 0 | 0
0 | 524 |  | 0 | [8 empty] | 0 | [20 empty] | 0 | 0 | 0
0 | 525 |  | 0 | [8 empty] | 0 | [20 empty] | 0 | 0 | 0
0 | 526 |  | 0 | [8 empty] | 0 | [20 empty] | 0 | 0 | 0
0 | 527 |  | 0 | [8 empty] | 0 | [20 empty] | 0 | 0 | 0
0 | 528 |  | 0 | [8 empty] | 0 | [20 empty] | 0 | 0 | 0
0 | 529 |  | 0 | [8 empty] | 0 | [20 empty] | 0 | 0 | 0
0 | 530 |  | 0 | [8 empty] | 0 | [20 empty] | 0 | 0 | 0
0 | 531 |  | 0 | [8 empty] | 0 | [20 empty] | 0 | 0 | 0
0 | 532 |  | 0 | [8 empty] | 0 | [20 empty] | 0 | 0 | 0
0 | 533 |  | 0 | [8 empty] | 0 | [20 empty] | 0 | 0 | 0
0 | 534 |  | 0 | [8 empty] | 0 | [20 empty] | 0 | 0 | 0
0 | 535 |  | 0 | [8 empty] | 0 | [20 empty] | 0 | 0 | 0
0 | 536 |  | 0 | [8 empty] | 0 | [20 empty] | 0 | 0 | 0
0 | 537 |  | 0 | [8 empty] | 0 | [20 empty] | 0 | 0 | 0
0 | 538 |  | 0 | [8 empty] | 0 | [20 empty] | 0 | 0 | 0
0 | 539 |  | 0 | [8 empty] | 0 | [20 empty] | 0 | 0 | 0
0 | 540 |  | 0 | [8 empty] | 0 | [20 empty] | 0 | 0 | 0
0 | 541 |  | 0 | [8 empty] | 0 | [20 empty] | 0 | 0 | 0
0 | 542 |  | 0 | [8 empty] | 0 | [20 empty] | 0 | 0 | 0
0 | 543 |  | 0 | [8 empty] | 0 | [20 empty] | 0 | 0 | 0
0 | 544 |  | 0 | [8 empty] | 0 | [20 empty] | 0 | 0 | 0
0 | 545 |  | 0 | [8 empty] | 0 | [20 empty] | 0 | 0 | 0
0 | 546 |  | 0 | [8 empty] | 0 | [20 empty] | 0 | 0 | 0
0 | 547 |  | 0 | [8 empty] | 0 | [20 empty] | 0 | 0 | 0
0 | 548 |  | 0 | [8 empty] | 0 | [20 empty] | 0 | 0 | 0
0 | 549 |  | 0 | [8 empty] | 0 | [20 empty] | 0 | 0 | 0
0 | 550 |  | 0 | [8 empty] | 0 | [20 empty] | 0 | 0 | 0
0 | 551 |  | 0 | [8 empty] | 0 | [20 empty] | 0 | 0 | 0
0 | 552 |  | 0 | [8 empty] | 0 | [20 empty] | 0 | 0 | 0
0 | 553 |  | 0 | [8 empty] | 0 | [20 empty] | 0 | 0 | 0
0 | 554 |  | 0 | [8 empty] | 0 | [20 empty] | 0 | 0 | 0
0 | 555 |  | 0 | [8 empty] | 0 | [20 empty] | 0 | 0 | 0
0 | 556 |  | 0 | [8 empty] | 0 | [20 empty] | 0 | 0 | 0
0 | 557 |  | 0 | [8 empty] | 0 | [20 empty] | 0 | 0 | 0
0 | 558 |  | 0 | [8 empty] | 0 | [20 empty] | 0 | 0 | 0
0 | 559 |  | 0 | [8 empty] | 0 | [20 empty] | 0 | 0 | 0
0 | 560 |  | 0 | [8 empty] | 0 | [20 empty] | 0 | 0 | 0
0 | 561 |  | 0 | [8 empty] | 0 | [20 empty] | 0 | 0 | 0
0 | 562 |  | 0 | [8 empty] | 0 | [20 empty] | 0 | 0 | 0
0 | 563 |  | 0 | [8 empty] | 0 | [20 empty] | 0 | 0 | 0
0 | 564 |  | 0 | [8 empty] | 0 | [20 empty] | 0 | 0 | 0
0 | 565 |  | 0 | [8 empty] | 0 | [20 empty] | 0 | 0 | 0
0 | 566 |  | 0 | [8 empty] | 0 | [20 empty] | 0 | 0 | 0
0 | 567 |  | 0 | [8 empty] | 0 | [20 empty] | 0 | 0 | 0
0 | 568 |  | 0 | [8 empty] | 0 | [20 empty] | 0 | 0 | 0
0 | 569 |  | 0 | [8 empty] | 0 | [20 empty] | 0 | 0 | 0
0 | 570 |  | 0 | [8 empty] | 0 | [20 empty] | 0 | 0 | 0
0 | 571 |  | 0 | [8 empty] | 0 | [20 empty] | 0 | 0 | 0
0 | 572 |  | 0 | [8 empty] | 0 | [20 empty] | 0 | 0 | 0
0 | 573 |  | 0 | [8 empty] | 0 | [20 empty] | 0 | 0 | 0
0 | 574 |  | 0 | [8 empty] | 0 | [20 empty] | 0 | 0 | 0
0 | 575 |  | 0 | [8 empty] | 0 | [20 empty] | 0 | 0 | 0
0 | 576 |  | 0 | [8 empty] | 0 | [20 empty] | 0 | 0 | 0
0 | 577 |  | 0 | [8 empty] | 0 | [20 empty] | 0 | 0 | 0
0 | 578 |  | 0 | [8 empty] | 0 | [20 empty] | 0 | 0 | 0
0 | 579 |  | 0 | [8 empty] | 0 | [20 empty] | 0 | 0 | 0
0 | 580 |  | 0 | [8 empty] | 0 | [20 empty] | 0 | 0 | 0
0 | 581 |  | 0 | [8 empty] | 0 | [20 empty] | 0 | 0 | 0
0 | 582 |  | 0 | [8 empty] | 0 | [20 empty] | 0 | 0 | 0
0 | 583 |  | 0 | [8 empty] | 0 | [20 empty] | 0 | 0 | 0
0 | 584 |  | 0 | [8 empty] | 0 | [20 empty] | 0 | 0 | 0
0 | 585 |  | 0 | [8 empty] | 0 | [20 empty] | 0 | 0 | 0
0 | 586 |  | 0 | [8 empty] | 0 | [20 empty] | 0 | 0 | 0
0 | 587 |  | 0 | [8 empty] | 0 | [20 empty] | 0 | 0 | 0
0 | 588 |  | 0 | [8 empty] | 0 | [20 empty] | 0 | 0 | 0
0 | 589 |  | 0 | [8 empty] | 0 | [20 empty] | 0 | 0 | 0
0 | 590 |  | 0 | [8 empty] | 0 | [20 empty] | 0 | 0 | 0
0 | 591 |  | 0 | [8 empty] | 0 | [20 empty] | 0 | 0 | 0
0 | 592 |  | 0 | [8 empty] | 0 | [20 empty] | 0 | 0 | 0
0 | 593 |  | 0 | [8 empty] | 0 | [20 empty] | 0 | 0 | 0
0 | 594 |  | 0 | [8 empty] | 0 | [20 empty] | 0 | 0 | 0
0 | 595 |  | 0 | [8 empty] | 0 | [20 empty] | 0 | 0 | 0
0 | 596 |  | 0 | [8 empty] | 0 | [20 empty] | 0 | 0 | 0
0 | 597 |  | 0 | [8 empty] | 0 | [20 empty] | 0 | 0 | 0
0 | 598 |  | 0 | [8 empty] | 0 | [20 empty] | 0 | 0 | 0
0 | 599 |  | 0 | [8 empty] | 0 | [20 empty] | 0 | 0 | 0
0 | 600 |  | 0 | [8 empty] | 0 | [20 empty] | 0 | 0 | 0
0 | 601 |  | 0 | [8 empty] | 0 | [20 empty] | 0 | 0 | 0
0 | 602 |  | 0 | [8 empty] | 0 | [20 empty] | 0 | 0 | 0
0 | 603 |  | 0 | [8 empty] | 0 | [20 empty] | 0 | 0 | 0
0 | 604 |  | 0 | [8 empty] | 0 | [20 empty] | 0 | 0 | 0
0 | 605 |  | 0 | [8 empty] | 0 | [20 empty] | 0 | 0 | 0
0 | 606 |  | 0 | [8 empty] | 0 | [20 empty] | 0 | 0 | 0
0 | 607 |  | 0 | [8 empty] | 0 | [20 empty] | 0 | 0 | 0
0 | 608 |  | 0 | [8 empty] | 0 | [20 empty] | 0 | 0 | 0
0 | 609 |  | 0 | [8 empty] | 0 | [20 empty] | 0 | 0 | 0
0 | 610 |  | 0 | [8 empty] | 0 | [20 empty] | 0 | 0 | 0
0 | 611 |  | 0 | [8 empty] | 0 | [20 empty] | 0 | 0 | 0
0 | 612 |  | 0 | [8 empty] | 0 | [20 empty] | 0 | 0 | 0
0 | 613 |  | 0 | [8 empty] | 0 | [20 empty] | 0 | 0 | 0
0 | 614 |  | 0 | [8 empty] | 0 | [20 empty] | 0 | 0 | 0
0 | 615 |  | 0 | [8 empty] | 0 | [20 empty] | 0 | 0 | 0
0 | 616 |  | 0 | [8 empty] | 0 | [20 empty] | 0 | 0 | 0
0 | 617 |  | 0 | [8 empty] | 0 | [20 empty] | 0 | 0 | 0
0 | 618 |  | 0 | [8 empty] | 0 | [20 empty] | 0 | 0 | 0
0 | 619 |  | 0 | [8 empty] | 0 | [20 empty] | 0 | 0 | 0
0 | 620 |  | 0 | [8 empty] | 0 | [20 empty] | 0 | 0 | 0
0 | 621 |  | 0 | [8 empty] | 0 | [20 empty] | 0 | 0 | 0
0 | 622 |  | 0 | [8 empty] | 0 | [20 empty] | 0 | 0 | 0
0 | 623 |  | 0 | [8 empty] | 0 | [20 empty] | 0 | 0 | 0
0 | 624 |  | 0 | [8 empty] | 0 | [20 empty] | 0 | 0 | 0
0 | 625 |  | 0 | [8 empty] | 0 | [20 empty] | 0 | 0 | 0
0 | 626 |  | 0 | [8 empty] | 0 | [20 empty] | 0 | 0 | 0
0 | 627 |  | 0 | [8 empty] | 0 | [20 empty] | 0 | 0 | 0
0 | 628 |  | 0 | [8 empty] | 0 | [20 empty] | 0 | 0 | 0
0 | 629 |  | 0 | [8 empty] | 0 | [20 empty] | 0 | 0 | 0
0 | 630 |  | 0 | [8 empty] | 0 | [20 empty] | 0 | 0 | 0
0 | 631 |  | 0 | [8 empty] | 0 | [20 empty] | 0 | 0 | 0
0 | 632 |  | 0 | [8 empty] | 0 | [20 empty] | 0 | 0 | 0
0 | 633 |  | 0 | [8 empty] | 0 | [20 empty] | 0 | 0 | 0
0 | 634 |  | 0 | [8 empty] | 0 | [20 empty] | 0 | 0 | 0
0 | 635 |  | 0 | [8 empty] | 0 | [20 empty] | 0 | 0 | 0
0 | 636 |  | 0 | [8 empty] | 0 | [20 empty] | 0 | 0 | 0
0 | 637 |  | 0 | [8 empty] | 0 | [20 empty] | 0 | 0 | 0
0 | 638 |  | 0 | [8 empty] | 0 | [20 empty] | 0 | 0 | 0
0 | 639 |  | 0 | [8 empty] | 0 | [20 empty] | 0 | 0 | 0
0 | 640 |  | 0 | [8 empty] | 0 | [20 empty] | 0 | 0 | 0
0 | 641 |  | 0 | [8 empty] | 0 | [20 empty] | 0 | 0 | 0
0 | 642 |  | 0 | [8 empty] | 0 | [20 empty] | 0 | 0 | 0
0 | 643 |  | 0 | [8 empty] | 0 | [20 empty] | 0 | 0 | 0
0 | 644 |  | 0 | [8 empty] | 0 | [20 empty] | 0 | 0 | 0
0 | 645 |  | 0 | [8 empty] | 0 | [20 empty] | 0 | 0 | 0
0 | 646 |  | 0 | [8 empty] | 0 | [20 empty] | 0 | 0 | 0
0 | 647 |  | 0 | [8 empty] | 0 | [20 empty] | 0 | 0 | 0
0 | 648 |  | 0 | [8 empty] | 0 | [20 empty] | 0 | 0 | 0
0 | 649 |  | 0 | [8 empty] | 0 | [20 empty] | 0 | 0 | 0
0 | 650 |  | 0 | [8 empty] | 0 | [20 empty] | 0 | 0 | 0
0 | 651 |  | 0 | [8 empty] | 0 | [20 empty] | 0 | 0 | 0
0 | 652 |  | 0 | [8 empty] | 0 | [20 empty] | 0 | 0 | 0
0 | 653 |  | 0 | [8 empty] | 0 | [20 empty] | 0 | 0 | 0
0 | 654 |  | 0 | [8 empty] | 0 | [20 empty] | 0 | 0 | 0
0 | 655 |  | 0 | [8 empty] | 0 | [20 empty] | 0 | 0 | 0
0 | 656 |  | 0 | [8 empty] | 0 | [20 empty] | 0 | 0 | 0
0 | 657 |  | 0 | [8 empty] | 0 | [20 empty] | 0 | 0 | 0
0 | 658 |  | 0 | [8 empty] | 0 | [20 empty] | 0 | 0 | 0
0 | 659 |  | 0 | [8 empty] | 0 | [20 empty] | 0 | 0 | 0
0 | 660 |  | 0 | [8 empty] | 0 | [20 empty] | 0 | 0 | 0
0 | 661 |  | 0 | [8 empty] | 0 | [20 empty] | 0 | 0 | 0
0 | 662 |  | 0 | [8 empty] | 0 | [20 empty] | 0 | 0 | 0
0 | 663 |  | 0 | [8 empty] | 0 | [20 empty] | 0 | 0 | 0
0 | 664 |  | 0 | [8 empty] | 0 | [20 empty] | 0 | 0 | 0
0 | 665 |  | 0 | [8 empty] | 0 | [20 empty] | 0 | 0 | 0
0 | 666 |  | 0 | [8 empty] | 0 | [20 empty] | 0 | 0 | 0
0 | 667 |  | 0 | [8 empty] | 0 | [20 empty] | 0 | 0 | 0
0 | 668 |  | 0 | [8 empty] | 0 | [20 empty] | 0 | 0 | 0
0 | 669 |  | 0 | [8 empty] | 0 | [20 empty] | 0 | 0 | 0
0 | 670 |  | 0 | [8 empty] | 0 | [20 empty] | 0 | 0 | 0
0 | 671 |  | 0 | [8 empty] | 0 | [20 empty] | 0 | 0 | 0
0 | 672 |  | 0 | [8 empty] | 0 | [20 empty] | 0 | 0 | 0
0 | 673 |  | 0 | [8 empty] | 0 | [20 empty] | 0 | 0 | 0
0 | 674 |  | 0 | [8 empty] | 0 | [20 empty] | 0 | 0 | 0
0 | 675 |  | 0 | [8 empty] | 0 | [20 empty] | 0 | 0 | 0
0 | 676 |  | 0 | [8 empty] | 0 | [20 empty] | 0 | 0 | 0
0 | 677 |  | 0 | [8 empty] | 0 | [20 empty] | 0 | 0 | 0
0 | 678 |  | 0 | [8 empty] | 0 | [20 empty] | 0 | 0 | 0
0 | 679 |  | 0 | [8 empty] | 0 | [20 empty] | 0 | 0 | 0
0 | 680 |  | 0 | [8 empty] | 0 | [20 empty] | 0 | 0 | 0
0 | 681 |  | 0 | [8 empty] | 0 | [20 empty] | 0 | 0 | 0
0 | 682 |  | 0 | [8 empty] | 0 | [20 empty] | 0 | 0 | 0
0 | 683 |  | 0 | [8 empty] | 0 | [20 empty] | 0 | 0 | 0
0 | 684 |  | 0 | [8 empty] | 0 | [20 empty] | 0 | 0 | 0
0 | 685 |  | 0 | [8 empty] | 0 | [20 empty] | 0 | 0 | 0
0 | 686 |  | 0 | [8 empty] | 0 | [20 empty] | 0 | 0 | 0
0 | 687 |  | 0 | [8 empty] | 0 | [20 empty] | 0 | 0 | 0
0 | 688 |  | 0 | [8 empty] | 0 | [20 empty] | 0 | 0 | 0
0 | 689 |  | 0 | [8 empty] | 0 | [20 empty] | 0 | 0 | 0
0 | 690 |  | 0 | [8 empty] | 0 | [20 empty] | 0 | 0 | 0
0 | 691 |  | 0 | [8 empty] | 0 | [20 empty] | 0 | 0 | 0
0 | 692 |  | 0 | [8 empty] | 0 | [20 empty] | 0 | 0 | 0
0 | 693 |  | 0 | [8 empty] | 0 | [20 empty] | 0 | 0 | 0
0 | 694 |  | 0 | [8 empty] | 0 | [20 empty] | 0 | 0 | 0
0 | 695 |  | 0 | [8 empty] | 0 | [20 empty] | 0 | 0 | 0
0 | 696 |  | 0 | [8 empty] | 0 | [20 empty] | 0 | 0 | 0
0 | 697 |  | 0 | [8 empty] | 0 | [20 empty] | 0 | 0 | 0
0 | 698 |  | 0 | [8 empty] | 0 | [20 empty] | 0 | 0 | 0
0 | 699 |  | 0 | [8 empty] | 0 | [20 empty] | 0 | 0 | 0
0 | 700 |  | 0 | [8 empty] | 0 | [20 empty] | 0 | 0 | 0
0 | 701 |  | 0 | [8 empty] | 0 | [20 empty] | 0 | 0 | 0
0 | 702 |  | 0 | [8 empty] | 0 | [20 empty] | 0 | 0 | 0
0 | 703 |  | 0 | [8 empty] | 0 | [20 empty] | 0 | 0 | 0
0 | 704 |  | 0 | [8 empty] | 0 | [20 empty] | 0 | 0 | 0
0 | 705 |  | 0 | [8 empty] | 0 | [20 empty] | 0 | 0 | 0
0 | 706 |  | 0 | [8 empty] | 0 | [20 empty] | 0 | 0 | 0
0 | 707 |  | 0 | [8 empty] | 0 | [20 empty] | 0 | 0 | 0
0 | 708 |  | 0 | [8 empty] | 0 | [20 empty] | 0 | 0 | 0
0 | 709 |  | 0 | [8 empty] | 0 | [20 empty] | 0 | 0 | 0
0 | 710 |  | 0 | [8 empty] | 0 | [20 empty] | 0 | 0 | 0
0 | 711 |  | 0 | [8 empty] | 0 | [20 empty] | 0 | 0 | 0
0 | 712 |  | 0 | [8 empty] | 0 | [20 empty] | 0 | 0 | 0
0 | 713 |  | 0 | [8 empty] | 0 | [20 empty] | 0 | 0 | 0
0 | 714 |  | 0 | [8 empty] | 0 | [20 empty] | 0 | 0 | 0
0 | 715 |  | 0 | [8 empty] | 0 | [20 empty] | 0 | 0 | 0
0 | 716 |  | 0 | [8 empty] | 0 | [20 empty] | 0 | 0 | 0
0 | 717 |  | 0 | [8 empty] | 0 | [20 empty] | 0 | 0 | 0
0 | 718 |  | 0 | [8 empty] | 0 | [20 empty] | 0 | 0 | 0
0 | 719 |  | 0 | [8 empty] | 0 | [20 empty] | 0 | 0 | 0
0 | 720 |  | 0 | [8 empty] | 0 | [20 empty] | 0 | 0 | 0
0 | 721 |  | 0 | [8 empty] | 0 | [20 empty] | 0 | 0 | 0
0 | 722 |  | 0 | [8 empty] | 0 | [20 empty] | 0 | 0 | 0
0 | 723 |  | 0 | [8 empty] | 0 | [20 empty] | 0 | 0 | 0
0 | 724 |  | 0 | [8 empty] | 0 | [20 empty] | 0 | 0 | 0
0 | 725 |  | 0 | [8 empty] | 0 | [20 empty] | 0 | 0 | 0
0 | 726 |  | 0 | [8 empty] | 0 | [20 empty] | 0 | 0 | 0
0 | 727 |  | 0 | [8 empty] | 0 | [20 empty] | 0 | 0 | 0
0 | 728 |  | 0 | [8 empty] | 0 | [20 empty] | 0 | 0 | 0
0 | 729 |  | 0 | [8 empty] | 0 | [20 empty] | 0 | 0 | 0
0 | 730 |  | 0 | [8 empty] | 0 | [20 empty] | 0 | 0 | 0
0 | 731 |  | 0 | [8 empty] | 0 | [20 empty] | 0 | 0 | 0
0 | 732 |  | 0 | [8 empty] | 0 | [20 empty] | 0 | 0 | 0
0 | 733 |  | 0 | [8 empty] | 0 | [20 empty] | 0 | 0 | 0
0 | 734 |  | 0 | [8 empty] | 0 | [20 empty] | 0 | 0 | 0
0 | 735 |  | 0 | [8 empty] | 0 | [20 empty] | 0 | 0 | 0
0 | 736 |  | 0 | [8 empty] | 0 | [20 empty] | 0 | 0 | 0
0 | 737 |  | 0 | [8 empty] | 0 | [20 empty] | 0 | 0 | 0
0 | 738 |  | 0 | [8 empty] | 0 | [20 empty] | 0 | 0 | 0
0 | 739 |  | 0 | [8 empty] | 0 | [20 empty] | 0 | 0 | 0
0 | 740 |  | 0 | [8 empty] | 0 | [20 empty] | 0 | 0 | 0
0 | 741 |  | 0 | [8 empty] | 0 | [20 empty] | 0 | 0 | 0
0 | 742 |  | 0 | [8 empty] | 0 | [20 empty] | 0 | 0 | 0
0 | 743 |  | 0 | [8 empty] | 0 | [20 empty] | 0 | 0 | 0
0 | 744 |  | 0 | [8 empty] | 0 | [20 empty] | 0 | 0 | 0
0 | 745 |  | 0 | [8 empty] | 0 | [20 empty] | 0 | 0 | 0
0 | 746 |  | 0 | [8 empty] | 0 | [20 empty] | 0 | 0 | 0
0 | 747 |  | 0 | [8 empty] | 0 | [20 empty] | 0 | 0 | 0
0 | 748 |  | 0 | [8 empty] | 0 | [20 empty] | 0 | 0 | 0
0 | 749 |  | 0 | [8 empty] | 0 | [20 empty] | 0 | 0 | 0
0 | 750 |  | 0 | [8 empty] | 0 | [20 empty] | 0 | 0 | 0
0 | 751 |  | 0 | [8 empty] | 0 | [20 empty] | 0 | 0 | 0
0 | 752 |  | 0 | [8 empty] | 0 | [20 empty] | 0 | 0 | 0
0 | 753 |  | 0 | [8 empty] | 0 | [20 empty] | 0 | 0 | 0
0 | 754 |  | 0 | [8 empty] | 0 | [20 empty] | 0 | 0 | 0
0 | 755 |  | 0 | [8 empty] | 0 | [20 empty] | 0 | 0 | 0
0 | 756 |  | 0 | [8 empty] | 0 | [20 empty] | 0 | 0 | 0
0 | 757 |  | 0 | [8 empty] | 0 | [20 empty] | 0 | 0 | 0
0 | 758 |  | 0 | [8 empty] | 0 | [20 empty] | 0 | 0 | 0
0 | 759 |  | 0 | [8 empty] | 0 | [20 empty] | 0 | 0 | 0
0 | 760 |  | 0 | [8 empty] | 0 | [20 empty] | 0 | 0 | 0
0 | 761 |  | 0 | [8 empty] | 0 | [20 empty] | 0 | 0 | 0
0 | 762 |  | 0 | [8 empty] | 0 | [20 empty] | 0 | 0 | 0
0 | 763 |  | 0 | [8 empty] | 0 | [20 empty] | 0 | 0 | 0
0 | 764 |  | 0 | [8 empty] | 0 | [20 empty] | 0 | 0 | 0
0 | 765 |  | 0 | [8 empty] | 0 | [20 empty] | 0 | 0 | 0
0 | 766 |  | 0 | [8 empty] | 0 | [20 empty] | 0 | 0 | 0
0 | 767 |  | 0 | [8 empty] | 0 | [20 empty] | 0 | 0 | 0
0 | 768 |  | 0 | [8 empty] | 0 | [20 empty] | 0 | 0 | 0
0 | 769 |  | 0 | [8 empty] | 0 | [20 empty] | 0 | 0 | 0
0 | 770 |  | 0 | [8 empty] | 0 | [20 empty] | 0 | 0 | 0
0 | 771 |  | 0 | [8 empty] | 0 | [20 empty] | 0 | 0 | 0
0 | 772 |  | 0 | [8 empty] | 0 | [20 empty] | 0 | 0 | 0
0 | 773 |  | 0 | [8 empty] | 0 | [20 empty] | 0 | 0 | 0
0 | 774 |  | 0 | [8 empty] | 0 | [20 empty] | 0 | 0 | 0
0 | 775 |  | 0 | [8 empty] | 0 | [20 empty] | 0 | 0 | 0
0 | 776 |  | 0 | [8 empty] | 0 | [20 empty] | 0 | 0 | 0
0 | 777 |  | 0 | [8 empty] | 0 | [20 empty] | 0 | 0 | 0
0 | 778 |  | 0 | [8 empty] | 0 | [20 empty] | 0 | 0 | 0
0 | 779 |  | 0 | [8 empty] | 0 | [20 empty] | 0 | 0 | 0
0 | 780 |  | 0 | [8 empty] | 0 | [20 empty] | 0 | 0 | 0
0 | 781 |  | 0 | [8 empty] | 0 | [20 empty] | 0 | 0 | 0
0 | 782 |  | 0 | [8 empty] | 0 | [20 empty] | 0 | 0 | 0
0 | 783 |  | 0 | [8 empty] | 0 | [20 empty] | 0 | 0 | 0
0 | 784 |  | 0 | [8 empty] | 0 | [20 empty] | 0 | 0 | 0
0 | 785 |  | 0 | [8 empty] | 0 | [20 empty] | 0 | 0 | 0
0 | 786 |  | 0 | [8 empty] | 0 | [20 empty] | 0 | 0 | 0
0 | 787 |  | 0 | [8 empty] | 0 | [20 empty] | 0 | 0 | 0
0 | 788 |  | 0 | [8 empty] | 0 | [20 empty] | 0 | 0 | 0
0 | 789 |  | 0 | [8 empty] | 0 | [20 empty] | 0 | 0 | 0
0 | 790 |  | 0 | [8 empty] | 0 | [20 empty] | 0 | 0 | 0
0 | 791 |  | 0 | [8 empty] | 0 | [20 empty] | 0 | 0 | 0
0 | 792 |  | 0 | [8 empty] | 0 | [20 empty] | 0 | 0 | 0
0 | 793 |  | 0 | [8 empty] | 0 | [20 empty] | 0 | 0 | 0
0 | 794 |  | 0 | [8 empty] | 0 | [20 empty] | 0 | 0 | 0
0 | 795 |  | 0 | [8 empty] | 0 | [20 empty] | 0 | 0 | 0
0 | 796 |  | 0 | [8 empty] | 0 | [20 empty] | 0 | 0 | 0
0 | 797 |  | 0 | [8 empty] | 0 | [20 empty] | 0 | 0 | 0
0 | 798 |  | 0 | [8 empty] | 0 | [20 empty] | 0 | 0 | 0
0 | 799 |  | 0 | [8 empty] | 0 | [20 empty] | 0 | 0 | 0
0 | 800 |  | 0 | [8 empty] | 0 | [20 empty] | 0 | 0 | 0
0 | 801 |  | 0 | [8 empty] | 0 | [20 empty] | 0 | 0 | 0
0 | 802 |  | 0 | [8 empty] | 0 | [20 empty] | 0 | 0 | 0
0 | 803 |  | 0 | [8 empty] | 0 | [20 empty] | 0 | 0 | 0
0 | 804 |  | 0 | [8 empty] | 0 | [20 empty] | 0 | 0 | 0
0 | 805 |  | 0 | [8 empty] | 0 | [20 empty] | 0 | 0 | 0
0 | 806 |  | 0 | [8 empty] | 0 | [20 empty] | 0 | 0 | 0
0 | 807 |  | 0 | [8 empty] | 0 | [20 empty] | 0 | 0 | 0
0 | 808 |  | 0 | [8 empty] | 0 | [20 empty] | 0 | 0 | 0
0 | 809 |  | 0 | [8 empty] | 0 | [20 empty] | 0 | 0 | 0
0 | 810 |  | 0 | [8 empty] | 0 | [20 empty] | 0 | 0 | 0
0 | 811 |  | 0 | [8 empty] | 0 | [20 empty] | 0 | 0 | 0
0 | 812 |  | 0 | [8 empty] | 0 | [20 empty] | 0 | 0 | 0
0 | 813 |  | 0 | [8 empty] | 0 | [20 empty] | 0 | 0 | 0
0 | 814 |  | 0 | [8 empty] | 0 | [20 empty] | 0 | 0 | 0
0 | 815 |  | 0 | [8 empty] | 0 | [20 empty] | 0 | 0 | 0
0 | 816 |  | 0 | [8 empty] | 0 | [20 empty] | 0 | 0 | 0
0 | 817 |  | 0 | [8 empty] | 0 | [20 empty] | 0 | 0 | 0
0 | 818 |  | 0 | [8 empty] | 0 | [20 empty] | 0 | 0 | 0
0 | 819 |  | 0 | [8 empty] | 0 | [20 empty] | 0 | 0 | 0
0 | 820 |  | 0 | [8 empty] | 0 | [20 empty] | 0 | 0 | 0
0 | 821 |  | 0 | [8 empty] | 0 | [20 empty] | 0 | 0 | 0
0 | 822 |  | 0 | [8 empty] | 0 | [20 empty] | 0 | 0 | 0
0 | 823 |  | 0 | [8 empty] | 0 | [20 empty] | 0 | 0 | 0
0 | 824 |  | 0 | [8 empty] | 0 | [20 empty] | 0 | 0 | 0
0 | 825 |  | 0 | [8 empty] | 0 | [20 empty] | 0 | 0 | 0
0 | 826 |  | 0 | [8 empty] | 0 | [20 empty] | 0 | 0 | 0
0 | 827 |  | 0 | [8 empty] | 0 | [20 empty] | 0 | 0 | 0
0 | 828 |  | 0 | [8 empty] | 0 | [20 empty] | 0 | 0 | 0
0 | 829 |  | 0 | [8 empty] | 0 | [20 empty] | 0 | 0 | 0
0 | 830 |  | 0 | [8 empty] | 0 | [20 empty] | 0 | 0 | 0
0 | 831 |  | 0 | [8 empty] | 0 | [20 empty] | 0 | 0 | 0
0 | 832 |  | 0 | [8 empty] | 0 | [20 empty] | 0 | 0 | 0
0 | 833 |  | 0 | [8 empty] | 0 | [20 empty] | 0 | 0 | 0
0 | 834 |  | 0 | [8 empty] | 0 | [20 empty] | 0 | 0 | 0
0 | 835 |  | 0 | [8 empty] | 0 | [20 empty] | 0 | 0 | 0
0 | 836 |  | 0 | [8 empty] | 0 | [20 empty] | 0 | 0 | 0
0 | 837 |  | 0 | [8 empty] | 0 | [20 empty] | 0 | 0 | 0
0 | 838 |  | 0 | [8 empty] | 0 | [20 empty] | 0 | 0 | 0
0 | 839 |  | 0 | [8 empty] | 0 | [20 empty] | 0 | 0 | 0
0 | 840 |  | 0 | [8 empty] | 0 | [20 empty] | 0 | 0 | 0
0 | 841 |  | 0 | [8 empty] | 0 | [20 empty] | 0 | 0 | 0
0 | 842 |  | 0 | [8 empty] | 0 | [20 empty] | 0 | 0 | 0
0 | 843 |  | 0 | [8 empty] | 0 | [20 empty] | 0 | 0 | 0
0 | 844 |  | 0 | [8 empty] | 0 | [20 empty] | 0 | 0 | 0
0 | 845 |  | 0 | [8 empty] | 0 | [20 empty] | 0 | 0 | 0
0 | 846 |  | 0 | [8 empty] | 0 | [20 empty] | 0 | 0 | 0
0 | 847 |  | 0 | [8 empty] | 0 | [20 empty] | 0 | 0 | 0
0 | 848 |  | 0 | [8 empty] | 0 | [20 empty] | 0 | 0 | 0
0 | 849 |  | 0 | [8 empty] | 0 | [20 empty] | 0 | 0 | 0
0 | 850 |  | 0 | [8 empty] | 0 | [20 empty] | 0 | 0 | 0
0 | 851 |  | 0 | [8 empty] | 0 | [20 empty] | 0 | 0 | 0
0 | 852 |  | 0 | [8 empty] | 0 | [20 empty] | 0 | 0 | 0
0 | 853 |  | 0 | [8 empty] | 0 | [20 empty] | 0 | 0 | 0
0 | 854 |  | 0 | [8 empty] | 0 | [20 empty] | 0 | 0 | 0
0 | 855 |  | 0 | [8 empty] | 0 | [20 empty] | 0 | 0 | 0
0 | 856 |  | 0 | [8 empty] | 0 | [20 empty] | 0 | 0 | 0
0 | 857 |  | 0 | [8 empty] | 0 | [20 empty] | 0 | 0 | 0
0 | 858 |  | 0 | [8 empty] | 0 | [20 empty] | 0 | 0 | 0
0 | 859 |  | 0 | [8 empty] | 0 | [20 empty] | 0 | 0 | 0
0 | 860 |  | 0 | [8 empty] | 0 | [20 empty] | 0 | 0 | 0
0 | 861 |  | 0 | [8 empty] | 0 | [20 empty] | 0 | 0 | 0
0 | 862 |  | 0 | [8 empty] | 0 | [20 empty] | 0 | 0 | 0
0 | 863 |  | 0 | [8 empty] | 0 | [20 empty] | 0 | 0 | 0
0 | 864 |  | 0 | [8 empty] | 0 | [20 empty] | 0 | 0 | 0
0 | 865 |  | 0 | [8 empty] | 0 | [20 empty] | 0 | 0 | 0
0 | 866 |  | 0 | [8 empty] | 0 | [20 empty] | 0 | 0 | 0
0 | 867 |  | 0 | [8 empty] | 0 | [20 empty] | 0 | 0 | 0
0 | 868 |  | 0 | [8 empty] | 0 | [20 empty] | 0 | 0 | 0
0 | 869 |  | 0 | [8 empty] | 0 | [20 empty] | 0 | 0 | 0
0 | 870 |  | 0 | [8 empty] | 0 | [20 empty] | 0 | 0 | 0
0 | 871 |  | 0 | [8 empty] | 0 | [20 empty] | 0 | 0 | 0
0 | 872 |  | 0 | [8 empty] | 0 | [20 empty] | 0 | 0 | 0
0 | 873 |  | 0 | [8 empty] | 0 | [20 empty] | 0 | 0 | 0
0 | 874 |  | 0 | [8 empty] | 0 | [20 empty] | 0 | 0 | 0
0 | 875 |  | 0 | [8 empty] | 0 | [20 empty] | 0 | 0 | 0
0 | 876 |  | 0 | [8 empty] | 0 | [20 empty] | 0 | 0 | 0
0 | 877 |  | 0 | [8 empty] | 0 | [20 empty] | 0 | 0 | 0
0 | 878 |  | 0 | [8 empty] | 0 | [20 empty] | 0 | 0 | 0
0 | 879 |  | 0 | [8 empty] | 0 | [20 empty] | 0 | 0 | 0
0 | 880 |  | 0 | [8 empty] | 0 | [20 empty] | 0 | 0 | 0
0 | 881 |  | 0 | [8 empty] | 0 | [20 empty] | 0 | 0 | 0
0 | 882 |  | 0 | [8 empty] | 0 | [20 empty] | 0 | 0 | 0
0 | 883 |  | 0 | [8 empty] | 0 | [20 empty] | 0 | 0 | 0
0 | 884 |  | 0 | [8 empty] | 0 | [20 empty] | 0 | 0 | 0
0 | 885 |  | 0 | [8 empty] | 0 | [20 empty] | 0 | 0 | 0
0 | 886 |  | 0 | [8 empty] | 0 | [20 empty] | 0 | 0 | 0
0 | 887 |  | 0 | [8 empty] | 0 | [20 empty] | 0 | 0 | 0
0 | 888 |  | 0 | [8 empty] | 0 | [20 empty] | 0 | 0 | 0
0 | 889 |  | 0 | [8 empty] | 0 | [20 empty] | 0 | 0 | 0
0 | 890 |  | 0 | [8 empty] | 0 | [20 empty] | 0 | 0 | 0
0 | 891 |  | 0 | [8 empty] | 0 | [20 empty] | 0 | 0 | 0
0 | 892 |  | 0 | [8 empty] | 0 | [20 empty] | 0 | 0 | 0
0 | 893 |  | 0 | [8 empty] | 0 | [20 empty] | 0 | 0 | 0
0 | 894 |  | 0 | [8 empty] | 0 | [20 empty] | 0 | 0 | 0
0 | 895 |  | 0 | [8 empty] | 0 | [20 empty] | 0 | 0 | 0
0 | 896 |  | 0 | [8 empty] | 0 | [20 empty] | 0 | 0 | 0
0 | 897 |  | 0 | [8 empty] | 0 | [20 empty] | 0 | 0 | 0
0 | 898 |  | 0 | [8 empty] | 0 | [20 empty] | 0 | 0 | 0
0 | 899 |  | 0 | [8 empty] | 0 | [20 empty] | 0 | 0 | 0
0 | 900 |  | 0 | [8 empty] | 0 | [20 empty] | 0 | 0 | 0
0 | 901 |  | 0 | [8 empty] | 0 | [20 empty] | 0 | 0 | 0
0 | 902 |  | 0 | [8 empty] | 0 | [20 empty] | 0 | 0 | 0
0 | 903 |  | 0 | [8 empty] | 0 | [20 empty] | 0 | 0 | 0
0 | 904 |  | 0 | [8 empty] | 0 | [20 empty] | 0 | 0 | 0
0 | 905 |  | 0 | [8 empty] | 0 | [20 empty] | 0 | 0 | 0
0 | 906 |  | 0 | [8 empty] | 0 | [20 empty] | 0 | 0 | 0
0 | 907 |  | 0 | [8 empty] | 0 | [20 empty] | 0 | 0 | 0
0 | 908 |  | 0 | [8 empty] | 0 | [20 empty] | 0 | 0 | 0
0 | 909 |  | 0 | [8 empty] | 0 | [20 empty] | 0 | 0 | 0
0 | 910 |  | 0 | [8 empty] | 0 | [20 empty] | 0 | 0 | 0
0 | 911 |  | 0 | [8 empty] | 0 | [20 empty] | 0 | 0 | 0
0 | 912 |  | 0 | [8 empty] | 0 | [20 empty] | 0 | 0 | 0
0 | 913 |  | 0 | [8 empty] | 0 | [20 empty] | 0 | 0 | 0
0 | 914 |  | 0 | [8 empty] | 0 | [20 empty] | 0 | 0 | 0
0 | 915 |  | 0 | [8 empty] | 0 | [20 empty] | 0 | 0 | 0
0 | 916 |  | 0 | [8 empty] | 0 | [20 empty] | 0 | 0 | 0
0 | 917 |  | 0 | [8 empty] | 0 | [20 empty] | 0 | 0 | 0
0 | 918 |  | 0 | [8 empty] | 0 | [20 empty] | 0 | 0 | 0
0 | 919 |  | 0 | [8 empty] | 0 | [20 empty] | 0 | 0 | 0
0 | 920 |  | 0 | [8 empty] | 0 | [20 empty] | 0 | 0 | 0
0 | 921 |  | 0 | [8 empty] | 0 | [20 empty] | 0 | 0 | 0
0 | 922 |  | 0 | [8 empty] | 0 | [20 empty] | 0 | 0 | 0
0 | 923 |  | 0 | [8 empty] | 0 | [20 empty] | 0 | 0 | 0
0 | 924 |  | 0 | [8 empty] | 0 | [20 empty] | 0 | 0 | 0
0 | 925 |  | 0 | [8 empty] | 0 | [20 empty] | 0 | 0 | 0
0 | 926 |  | 0 | [8 empty] | 0 | [20 empty] | 0 | 0 | 0
0 | 927 |  | 0 | [8 empty] | 0 | [20 empty] | 0 | 0 | 0
0 | 928 |  | 0 | [8 empty] | 0 | [20 empty] | 0 | 0 | 0
0 | 929 |  | 0 | [8 empty] | 0 | [20 empty] | 0 | 0 | 0
0 | 930 |  | 0 | [8 empty] | 0 | [20 empty] | 0 | 0 | 0
0 | 931 |  | 0 | [8 empty] | 0 | [20 empty] | 0 | 0 | 0
0 | 932 |  | 0 | [8 empty] | 0 | [20 empty] | 0 | 0 | 0
0 | 933 |  | 0 | [8 empty] | 0 | [20 empty] | 0 | 0 | 0
0 | 934 |  | 0 | [8 empty] | 0 | [20 empty] | 0 | 0 | 0
0 | 935 |  | 0 | [8 empty] | 0 | [20 empty] | 0 | 0 | 0
0 | 936 |  | 0 | [8 empty] | 0 | [20 empty] | 0 | 0 | 0
0 | 937 |  | 0 | [8 empty] | 0 | [20 empty] | 0 | 0 | 0
0 | 938 |  | 0 | [8 empty] | 0 | [20 empty] | 0 | 0 | 0
0 | 939 |  | 0 | [8 empty] | 0 | [20 empty] | 0 | 0 | 0
0 | 940 |  | 0 | [8 empty] | 0 | [20 empty] | 0 | 0 | 0
0 | 941 |  | 0 | [8 empty] | 0 | [20 empty] | 0 | 0 | 0
0 | 942 |  | 0 | [8 empty] | 0 | [20 empty] | 0 | 0 | 0
0 | 943 |  | 0 | [8 empty] | 0 | [20 empty] | 0 | 0 | 0
0 | 944 |  | 0 | [8 empty] | 0 | [20 empty] | 0 | 0 | 0
0 | 945 |  | 0 | [8 empty] | 0 | [20 empty] | 0 | 0 | 0
0 | 946 |  | 0 | [8 empty] | 0 | [20 empty] | 0 | 0 | 0
0 | 947 |  | 0 | [8 empty] | 0 | [20 empty] | 0 | 0 | 0
0 | 948 |  | 0 | [8 empty] | 0 | [20 empty] | 0 | 0 | 0
0 | 949 |  | 0 | [8 empty] | 0 | [20 empty] | 0 | 0 | 0
0 | 950 |  | 0 | [8 empty] | 0 | [20 empty] | 0 | 0 | 0
0 | 951 |  | 0 | [8 empty] | 0 | [20 empty] | 0 | 0 | 0
0 | 952 |  | 0 | [8 empty] | 0 | [20 empty] | 0 | 0 | 0
0 | 953 |  | 0 | [8 empty] | 0 | [20 empty] | 0 | 0 | 0
0 | 954 |  | 0 | [8 empty] | 0 | [20 empty] | 0 | 0 | 0
0 | 955 |  | 0 | [8 empty] | 0 | [20 empty] | 0 | 0 | 0
0 | 956 |  | 0 | [8 empty] | 0 | [20 empty] | 0 | 0 | 0
0 | 957 |  | 0 | [8 empty] | 0 | [20 empty] | 0 | 0 | 0
0 | 958 |  | 0 | [8 empty] | 0 | [20 empty] | 0 | 0 | 0
0 | 959 |  | 0 | [8 empty] | 0 | [20 empty] | 0 | 0 | 0
0 | 960 |  | 0 | [8 empty] | 0 | [20 empty] | 0 | 0 | 0
0 | 961 |  | 0 | [8 empty] | 0 | [20 empty] | 0 | 0 | 0
0 | 962 |  | 0 | [8 empty] | 0 | [20 empty] | 0 | 0 | 0
0 | 963 |  | 0 | [8 empty] | 0 | [20 empty] | 0 | 0 | 0
0 | 964 |  | 0 | [8 empty] | 0 | [20 empty] | 0 | 0 | 0
0 | 965 |  | 0 | [8 empty] | 0 | [20 empty] | 0 | 0 | 0
0 | 966 |  | 0 | [8 empty] | 0 | [20 empty] | 0 | 0 | 0
0 | 967 |  | 0 | [8 empty] | 0 | [20 empty] | 0 | 0 | 0
0 | 968 |  | 0 | [8 empty] | 0 | [20 empty] | 0 | 0 | 0
0 | 969 |  | 0 | [8 empty] | 0 | [20 empty] | 0 | 0 | 0
0 | 970 |  | 0 | [8 empty] | 0 | [20 empty] | 0 | 0 | 0
0 | 971 |  | 0 | [8 empty] | 0 | [20 empty] | 0 | 0 | 0
0 | 972 |  | 0 | [8 empty] | 0 | [20 empty] | 0 | 0 | 0
0 | 973 |  | 0 | [8 empty] | 0 | [20 empty] | 0 | 0 | 0
0 | 974 |  | 0 | [8 empty] | 0 | [20 empty] | 0 | 0 | 0
0 | 975 |  | 0 | [8 empty] | 0 | [20 empty] | 0 | 0 | 0
0 | 976 |  | 0 | [8 empty] | 0 | [20 empty] | 0 | 0 | 0
0 | 977 |  | 0 | [8 empty] | 0 | [20 empty] | 0 | 0 | 0
0 | 978 |  | 0 | [8 empty] | 0 | [20 empty] | 0 | 0 | 0
0 | 979 |  | 0 | [8 empty] | 0 | [20 empty] | 0 | 0 | 0
0 | 980 |  | 0 | [8 empty] | 0 | [20 empty] | 0 | 0 | 0
0 | 981 |  | 0 | [8 empty] | 0 | [20 empty] | 0 | 0 | 0
0 | 982 |  | 0 | [8 empty] | 0 | [20 empty] | 0 | 0 | 0
0 | 983 |  | 0 | [8 empty] | 0 | [20 empty] | 0 | 0 | 0
0 | 984 |  | 0 | [8 empty] | 0 | [20 empty] | 0 | 0 | 0
0 | 985 |  | 0 | [8 empty] | 0 | [20 empty] | 0 | 0 | 0
0 | 986 |  | 0 | [8 empty] | 0 | [20 empty] | 0 | 0 | 0
0 | 987 |  | 0 | [8 empty] | 0 | [20 empty] | 0 | 0 | 0
0 | 988 |  | 0 | [8 empty] | 0 | [20 empty] | 0 | 0 | 0
0 | 989 |  | 0 | [8 empty] | 0 | [20 empty] | 0 | 0 | 0
0 | 990 |  | 0 | [8 empty] | 0 | [20 empty] | 0 | 0 | 0
0 | 991 |  | 0 | [8 empty] | 0 | [20 empty] | 0 | 0 | 0
0 | 992 |  | 0 | [8 empty] | 0 | [20 empty] | 0 | 0 | 0
0 | 993 |  | 0 | [8 empty] | 0 | [20 empty] | 0 | 0 | 0
0 | 994 |  | 0 | [8 empty] | 0 | [20 empty] | 0 | 0 | 0
0 | 995 |  | 0 | [8 empty] | 0 | [20 empty] | 0 | 0 | 0
0 | 996 |  | 0 | [8 empty] | 0 | [20 empty] | 0 | 0 | 0
0 | 997 |  | 0 | [8 empty] | 0 | [20 empty] | 0 | 0 | 0
0 | 998 |  | 0 | [8 empty] | 0 | [20 empty] | 0 | 0 | 0
0 | 999 |  | 0 | [8 empty] | 0 | [20 empty] | 0 | 0 | 0
0 | 1000 |  | 0 | [8 empty] | 0 | [20 empty] | 0 | 0 | 0

## Report (hidden)
Energy Efficiency Assessment
Prepared for:
Contact Name:
Contact Phone:
Contact Email:
Est. Project Cost | 0 | Est. Annual Energy Savings | 0
Est. Utility Incentive | 0 | Simple Payback (years) | 0
|  | Total # of Fixtures | 0
2021-07-20
Utility Rate(s):
0
0
Building Type:
0
Project Description:
Estimated Project Cost |  | Energy Savings
Est. Project Cost | 0 | Est. kW Savings | 0
Est. Utility Incentive | 0 | Est. kWh Savings | 0
Est. Project Cost after Incentive | 0 | Est. Annual Energy Savings | 0
Payback & Return on Investment |  | Cost of Waiting
Simple Payback (years) | 0 | Monthly | 0
Return on Investment | 0% | Annually | 0
CLEAResult makes this tool available to participants in our Energy Efficiency programs. CLEAResult makes no warranties, whether expressed or implied, nor assumes any legal liability or responsibility for the accuracy, completeness, or usefulness of the contents of this Energy Efficiency Assessment. These calculations are based on the rates and estimated operating hours displayed above. These calculations are not exact and should only be used to formulate a decision on whether or not to pursue a lighting retrofit.
|  |  |  | Existing |  | Post-Retrofit |  | Existing | 0
|  |  |  | kW | kWh | kW | kWh | Retrofit | 0
|  |  |  | 0 | 0 | 0 | 0 | Cost of Waiting | 0
[8 empty] | Y-Axis | X-Axis
[8 empty] | ANNUAL COST OF WAITING! | 0
[8 empty] | Annual Cost After Retrofit | 0
[8 empty] | Annual Cost Before Retrofit | 0
The following values are based on an estimated rate and an estimated operating hours of hours.
| Totals: |  | Totals:
Est. Demand Reduction (kW) : | 0 | Est. Total Year 1 Cash Flow : | 0
Est. Energy Reduction (kWh) : | 0 | Est. Total Year 5 Cash Flow : | 0
Est. Annual $ Savings : | 0 | Est. Total Year 10 Cash Flow : | 0
Est. Project Cost : | 0 | Est. Total Year 15 Cash Flow : | 0
Est. Program Incentive : | 0
[5 empty] | Year 1 | 0 | 0
[5 empty] | Year 5 | 0 | 0
[5 empty] | Year 10 | 0 | 0
[5 empty] | Year 15 | 0 | 0
Annual Carbon Impact
Your energy efficiency opportunity's estimated energy savings is roughly equivalent to the annual carbon dioxide emissions reduction of:
[7 empty] | CO2 Equivalency Type |  |  | kWh | CO2 (Tons) | Equivalency
[7 empty] | Acres of Forest |  |  | 0 | 0 | 0
[7 empty] | Recyc. Tons of Waste |  |  | 0 | 0 | 0
[7 empty] | Passenger Vehicles |  |  | 0 | 0 | 0
[7 empty] | Homes Worth of Elec. |  |  | 0 | 0 | 0
[7 empty] | Tanker Trucks of Gas |  |  | 0 | 0 | 0
NOTES

## Methodology (hidden)
Savings Methodologies
Nomenclature
Term | Description |  | Value
kW_base | Lighting Improvement - Connected load of the baseline lighting as defined by project classification New Construction - The baseline space or building connected load as calculated by multiplying the space or building area by the appropriate Lighting Power Density (LPD) values specified |  | See Fixture Identities tab. For New Construction, see Tables 5 to 7
kW_ee | Connected load of the post-retrofit or energy–efficient lighting system |  | See Fixture Identities tab.
kW_controlled | Total lighting load connected to the new control in kilowatts. Savings are per control |  | Customer Input
SVG_base | Savings factor for existing lighting control (percent of time the lights are off) |  | See Table 1. For New Construction see Table 8
SVG_ee | Savings factor for installed lighting control (percent of time the lights are off) |  | See Table 1. For New Construction see Table 8
CF | Demand Coincidence Factor |  | See Tables 2 and 3
HOU | Average annual operating hours of the baseline lighting equipment, which if applied to full connected load will yield annual energy use. |  | See Tables 2 and 3
IF_energy | Interactive Energy Factor – applies to C&I interior lighting in space that has air conditioning or refrigeration only. This represents the secondary energy savings in cooling required which results from decreased indoor lighting wattage. |  | See Tables 4a and 4b
IF_demand | Interactive Demand Factor – applies to C&I interior lighting in space that has air conditioning or refrigeration only. This represents the secondary demand savings in cooling required which results from decreased indoor lighting wattage. |  | See Tables 4a and 4b
Lighting Improvements
Methodology: For all lighting fixture improvements (without control improvements), the following algorithms apply:
New Construction Lighting
Methodology: For all new construction projects analyzed using the ASHRAE 90.1-2007 Building Area Method, the following algorithms apply: For all new construction projects analyzed using the AHRAE 90.1-2007 Space-by-Space Method, the following algorithms apply:
Lighting Controls
Methodology: For all lighting control improvements, the following algorithms apply:
Table 1: Lighting Controls Savings Factors (SVG_base, SVG_ee)
| Strategy | Definition | Technology | Savings %
| Switch | Manual On/Off Switch | Light Switch | 0%
| Occupancy | Adjusting light levels according to the presence of occupants | Occupancy Sensors | 24%
|  |  | Time Clocks | 24%
|  |  | Energy Management System | 24%
| Daylighting | Adjusting light levels automatically in response to the presence of natural light | Photosensors | 28%
|  |  | Time Clocks | 28%
| Personal Tuning | Adjusting individual light levels by occupants according to their personal preferences; applies, for example, to private offices, workstation-specific lighting in open-plan offices, and classrooms | Dimmers | 31%
|  |  | Wireless on-off switches | 31%
|  |  | Bi-level switches | 31%
|  |  | Computer based controls | 31%
|  |  | Pre-set scene selection | 31%
| Institutional Tuning | Adjustment of light levels through commissioning and technology to meet location specific needs or building policies; or provision of switches or controls for areas or groups of occupants; examples of the former include high-end trim dimming (also known as ballast tuning or reduction of ballast factor), task tuning and lumen maintenance | Dimmable ballasts | 36%
|  |  | On-off or dimmer switches for non-personal tuning | 36%
| Multiple Types | Includes combination of any of the types described above. Occupancy and personal tuning, daylighting and occupancy are most common. | Occupancy and personal tuning | 38%
daylighting and occupancy
Table 2: Hours and CF for Screw Based Bulbs
| Building Type | HOU | CF
| Education | 2944 | 0.39
| Exterior | 3833 | 0
| Grocery | 7798 | 0.99
| Health | 2476 | 0.47
| Industrial Manufacturing – 1 Shift | 2857 | 0.57
| Industrial Manufacturing – 2 Shift | 4730 | 0.57
| Industrial Manufacturing – 3 Shift | 6631 | 0.57
| Institutional/Public Service | 1456 | 0.23
| Lodging | 2925 | 0.38
| Miscellaneous/Other | 2001 | 0.33
| Multi-Family Common Areas | 5950 | 0.62
| Office | 1420 | 0.26
| Parking Garages | 6552 | 0.62
| Restaurant | 3054 | 0.55
| Retail | 2383 | 0.56
| Street Lighting | 4300 | 0
| Warehouse | 2815 | 0.5
Table 3: Hours and CF for General Service Lighting
| Building Type | HOU | CF
| Education | 2371 | 0.45
| Exterior | 3833 | 0
| Grocery | 6471 | 0.93
| Health | 2943 | 0.52
| Industrial/Manufacturing - 1 Shift | 2857 | 0.57
| Industrial/Manufacturing - 2 Shift | 4730 | 0.57
| Industrial/Manufacturing - 3 Shift | 6631 | 0.57
| Institutional/Public Service | 1419 | 0.23
| Lodging | 3579 | 0.45
| Miscellaneous/Other | 2830 | 0.58
| Multi-Family Common Areas | 5950 | 0.62
| Office | 2294 | 0.48
| Parking Garage | 6552 | 0.62
| Restaurant | 4747 | 0.77
| Retail | 2915 | 0.66
| Street Lighting | 4300 | 0
| Warehouse | 2545 | 0.48
Table 4a: HVAC-Lighting Interactive Factors - Comfort Cooling (IF_energy, IF_Demand)
| Heating Fuel | IF_energy | IF_demand
| Non-Electric Heat | 0.031 | 0.192
| Electric Heat | -0.142 | 0.192
| Unknown | 0 | 0.192
Table 4b: HVAC-Lighting Interactive Factors - Refrigerated, Unconditioned Spaces (IF_energy, IF_Demand)
| Term | Values
| IF_energy | Freezer spaces (-35 °F – 20 °F) = 0.50
Medium-temperature refrigerated spaces (20 °F – 40 °F) = 0.29
High-temperature refrigerated spaces (40 °F – 60 °F) = 0.18
Un-cooled space = 0
| IF_demand | Freezer spaces (-35 °F – 20 °F) = 0.50
Medium-temperature refrigerated spaces (20 °F – 40 °F) = 0.29
High-temperature refrigerated spaces (40 °F – 60 °F) = 0.18
Un-cooled space = 0
Table 5: Lighting Power Densities from ASHRAE 90.1-2007 Building Area Method
| Building Area Type | LPD (W/ft2)
| Automotive facility | 0.9
| Convention center | 1.2
| Courthouse | 1.2
| Dining: bar lounge/leisure | 1.3
| Dining: cafeteria/fast food | 1.4
| Dining: family | 1.6
| Dormitory | 1
| Exercise center | 1
| Gymnasium | 1.1
| Health-care clinic | 1
| Hospital | 1.2
| Hotel | 1
| Library | 1.3
| Manufacturing facility | 1.3
| Motel | 1
| Motion picture theater | 1.2
| Multifamily | 0.7
| Museum | 1.1
| Office | 1
| Parking garage | 0.3
| Penitentiary | 1
| Performing arts theater | 1.6
| Police/fire station | 1
| Post office | 1.1
| Religious building | 1.3
| Retail | 1.5
| School/university | 1.2
| Sports arena | 1.1
| Town hall | 1.1
| Transportation | 1
| Warehouse | 0.8
| Workshop | 1.4
Table 6: Lighting Power Densities from ASHRAE 90.1-2007 Space-by-Space Method
| Common Space Type | LPD (W/ft2)
| Office-Enclosed | 1.1
| Office-Open Plan | 1.1
| Conference/Meeting/Multipurpose | 1.3
| Classroom/Lecture/Training | 1.4
| For Penitentiary | 1.3
| Lobby | 1.3
| For Hotel | 1.1
| For Performing Arts Theater | 3.3
| For Motion Picture Theater | 1.1
| Audience/Seating Area | 0.9
| For Gymnasium | 0.4
| For Exercise Center | 0.3
| For Convention Center | 0.7
| For Penitentiary | 0.7
| For Religious Buildings | 1.7
| For Sports Arena | 0.4
| For Performing Arts Theater | 2.6
| For Motion Picture Theater | 1.2
| For Transportation | 0.5
| Atrium—First Three Floors | 0.6
| Atrium—Each Additional Floor | 0.2
| Lounge/Recreation | 1.2
| For Hospital | 0.8
| Dining Area | 0.9
| For Penitentiary | 1.3
| For Hotel | 1.3
| For Motel | 1.2
| For Bar Lounge/Leisure Dining | 1.4
| For Family Dining | 2.1
| Food Preparation | 1.2
| Laboratory | 1.4
| Restrooms | 0.9
| Dressing/Locker/Fitting Room | 0.6
| Corridor/Transition | 0.5
| For Hospital | 1
| For Manufacturing Facility | 0.5
| Stairs—Active | 0.6
| Active Storage | 0.8
| For Hospital | 0.9
| Inactive Storage | 0.3
| For Museum | 0.8
| Electrical/Mechanical | 1.5
| Workshop | 1.9
| Sales Area | 1.7
| Building Specific Space Types | LPD (W/ft2)
Gymnasium/Exercise Center
| Playing Area | 1.4
| Exercise Area | 0.9
Courthouse/Police Station/Penitentiary
| Courtroom | 1.9
| Confinement Cells | 0.9
| Judges Chambers | 1.3
Fire Stations
| Fire Station Engine Room | 0.8
| Sleeping Quarters | 0.3
| Post Office-Sorting Area | 1.2
| Convention Center-Exhibit Space | 1.3
Library
| Card File and Cataloging | 1.1
| Stacks | 1.7
| Reading Area | 1.2
Hospital
| Emergency | 2.7
| Recovery | 0.8
| Nurse Station | 1
| Exam/Treatment | 1.5
| Pharmacy | 1.2
| Patient Room | 0.7
| Operating Room | 2.2
| Nursery | 0.6
| Medical Supply | 1.4
| Physical Therapy | 0.9
| Radiology | 0.4
| Laundry—Washing | 0.6
| Automotive—Service/Repair | 0.7
Manufacturing
| Low (<25 ft. Floor to Ceiling Height) | 1.2
| High (>25 ft. Floor to Ceiling Height) | 1.7
| Detailed Manufacturing | 2.1
| Equipment Room | 1.2
| Control Room | 0.5
| Hotel/Motel Guest Rooms | 1.1
| Dormitory—Living Quarters | 1.1
Museum
| General Exhibition | 1
| Restoration | 1.7
| Bank/Office—Banking Activity Area | 1.5
Religious Buildings
| Worship Pulpit, Choir | 2.4
| Fellowship Hall | 0.9
Retail
| Sales Area | 1.7
| Mall Concourse | 1.7
Sports Arena
| Ring Sports Area | 2.7
| Court Sports Area | 2.3
| Indoor Playing Field Area | 1.4
Warehouse
| Fine Material Storage | 1.4
| Medium/Bulky Material Storage | 0.9
| Parking Garage—Garage Area | 0.2
Transportation
| Airport—Concourse | 0.6
| Air/Train/Bus—Baggage Area | 1
| Terminal—Ticket Counter | 1.5
Table 7: Baseline Exterior Lighting Power Densities
| Building Exterior | Space Description | LPD
| Uncovered Parking Area | Parking Lots and Drives | 0.15 W/ft2
| Building Grounds | Walkways less than 10 ft. wide | 1.0 W/linear foot
|  | Walkways 10 ft. wide or greater | 0.2 W/ft2
Plaza areas
Special feature areas
|  | Stairways | 1.0 W/ft2
| Building Entrances and Exits | Main entries | 30 W/linear foot of door width
|  | Other doors | 20 W/linear foot of door width
| Canopies and Overhangs | Free standing and attached and overhangs | 1.25 W/ft2
| Outdoor sales | Open areas (including vehicle sales lots) | 0.5 W/ft2
|  | Street frontage for vehicle sales lots in addition to “open area” allowance | 20 W/linear foot
| Building facades |  | 0.2 W/ft2 for each illuminated wall or surface or 5.0 W/linear foot for each illuminated wall or surface length
| Automated teller machines and night depositories |  | 270 W per location plus 90 W per additional ATM per location
| Entrances and gatehouse inspection stations at guarded facilities |  | 1.25 W/ft2 of uncovered area
| Loading areas for law enforcement, fire, ambulance, and other emergency service vehicles |  | 0.5 W/ft2 of uncovered area
| Drive-through windows at fast food restaurants |  | 400 W per drive-through
| Parking near 24-hour retail entrances |  | 800 W per main entry
Table 8: Baseline Savings Controls Factors for New Construction ONLY
| Building Type | SVGbase
| Education | 13%
| Exterior | 0%
| Grocery | 0%
| Health | 2%
| Industrial/Manufacturing – 1 Shift | 0%
| Industrial/Manufacturing – 2 Shift | 0%
| Industrial/Manufacturing – 3 Shift | 0%
| Institutional/Public Service | 7%
| Lodging | 1%
| Miscellaneous | 2%
| Office | 2%
| Parking Garage | 0%
| Restaurant | 0%
| Retail | 0%
| Warehouse | 1%

## Glossary (hidden)
2021 TRM Appendix C: Lighting Audit & Design Tool for Commercial and Industrial Projects
GLOSSARY
Not sure what to put into a certain cell? Let us help you! Search by tab name and cell number, or use the filtering function on the table below to find the cell in question.
Tab Name: |  |  | Instructions:
| Fixture Idnetities | F:K9 | For cell K9, input the cut sheet verified wattage for the custom LED fixture.
Cell Reference (i.e. G13):
K9
Tab |  | Cell | Field Type | Heading | Description | Availability
General Information |  | D13 | Input Field | Applicant Name | The name of the applicant as corroborated by the submitted W9. | -
General Information |  | D14 | Input Field | Facility Name | A name of the facility for reference in the event that the applicant will be submitting applications for multiple facilities within one program year. | -
General Information |  | D16 | Input Field | Address | The address at which the project takes place. | -
General Information |  | D17 | Input Field | City | The city in which the facility is located. | -
General Information |  | H17 | Input Field | State | The state in which the facility is located. | -
General Information |  | J17 | Input Field | Zip | The zip code in which the facility is located. | -
General Information |  | D18 | Input Field | Utility | The electric distribution company who services the facility. | -
General Information |  | H18 | Input Field | Account No. | The account number on record with electric distributing company. If this is a pre-application for a new construction project, and service has not yet been connect, input "TBD". | -
General Information |  | D19 | Input Field | Contact Name and Title | The person who should be contacted in the event that there are any questions regarding this application. | -
General Information |  | D20 | Input Field | Phone | The phone number where the designated contact can be reached. | -
General Information |  | D21 | Input Field | Email | The email address where the designated contact can be reached. | -
General Information |  | D23 | Input Field | Facility Type | The Facility Type that best describes the usage of the facility. | -
General Information |  | D24 | Input Field | Construction Type | The type of project, whether it is a retrofit or new construction. | -
General Information |  | D25 | Input Field | Facility Size | The total square footage of the facility at which the project occurs. This field is optional for retrofit applications. | Only if "New Construction" is selected as the construction type in Cell D24.
General Information |  | D26 | Input Field | Installation Date | The completion (or expected completion) date of the project. | -
General Information |  | I26 | Input Field | HOU/CF Source | The preferred source of HOU and CF assumptions. Note that if "Deemed" is selected, the calculator will assume a single designated Facilty Type for determining hours of use and coincidence factors. | -
General Information |  | I27 | Input Field | Is this a Small Business Direct Install Project? | Indicate whether or not this is a small business direct install project. Selecting "Yes" will disable the T12 baseline adjustment feature. | -
General Information |  | I29 | Input Field | Which exterior lighting zone describes your project? | The ASHRAE exterior lighting zone associated with the facility for New Construction LPD calculations. This cell is only available for input if this is a new construction project. | Only if "New Construction" is selected as the construction type in Cell D24.
General Information |  | D38 | Input Field | Calculation Method | The ASHRAE evaluation method for New Construction projects that should be used for this project. This cell is only available for input if this is a new construction project. | Only if "New Construction" is selected as the construction type in Cell D24.
General Information |  | C42 | Input Field | Space Designation | The user-defined name of the space that will be defined in the subsequent columns. | -
General Information |  | D42 | Input Field | Space Type | The ASHRAE Space Type that best describes the usage of the space. These space types will be the only spaces available on the lighting inventory sheet, so be sure to include all spaces included in the project. | Only if "New Construction" is selected as the construction type in Cell D24.
General Information |  | J42 | Input Field | Schedule | The schedule that corresponds to the selected space type. Note that in the event of custom schedules, the user will need to create the custom schedules in step 5 before they are available for selection in step 4. | -
General Information |  | N42 | Input Field | Cooling Type | The type of cooling employed in the selected space type. | -
General Information |  | O42 | Input Field | Heating Fuel Type | The heating fuel source in the selected space type. | -
General Information |  | P42 | Input Field | Qty. of Units | For cells P41 through P60, "Qty. of Units", specify the number of units (described in column R) included in the designated space type. | Only if "New Construction" is selected as the construction type in Cell D24.
General Information |  | R42 | Calculated Value | Units | The ASHRAE designated units for which an allowable wattage is specified for the space type selected. | Only if "New Construction" is selected as the construction type in Cell D24.
General Information |  | U42 | Calculated Value | Wattage Allowance Per Unit | The ASHRAE designated allowable wattager per the unit specified for the space type selected. This will be used as the baseline for savings calculations in the event that this is a New Construction project. | Only if "New Construction" is selected as the construction type in Cell D24.
General Information |  | X42 | Input Field | Atrium Height | For atrium space types, the height of the atrium in feet. | Only if "New Construction" is selected as the construction type in Cell D24 and Space Designation is "Atrium, < 40 ft. in height" or "Atrium, >= 40 ft. in height."
General Information |  | O38 | Calculated Value | Allowable Watts | The ASHRAE allowable total wattage for the facility based on the space details provided. | Only if "New Construction" is selected as the construction type in Cell D24.
General Information |  | R15 | Input Field | Schedule Designation | The name for the custom schedule being designated in the cells below. | Only if "Deemed" is selected as the HOU/CF Source in Cell I26.
General Information |  | R17 | Input Field | On | The time at which the lights are turned on for the specified scheduled during the specified day of the week. The time should be entered in 24-hr. format. | Only if "Deemed" is selected as the HOU/CF Source in Cell I26.
General Information |  | S17 | Input Field | Off | The time at which the lights are turned off for the specified scheduled during the specified day of the week. The time should be entered in 24-hr. format. For overnight hours of use, add 24 to the ending time (i.e. if the facility is a restaurant that closes at 3AM, the ending time will be 27). | Only if "Deemed" is selected as the HOU/CF Source in Cell I26.
General Information |  | S27 | Calculated Value | Hours of Use | The annual hours of use associated with the custom schedule input in the cells above. As the formula for calculating Hours of Use in this fashion is hours*day*weeks, and (24)* (7) * (52) does NOT equal 8,760, the HOU includes an adjustment factor to appropriately annualize the usage based on this calculation method. | -
General Information |  | S28 | Calculated Value | Coincidence Factor | The percentage of the designated peak hours that the lights will be operational according to the custom schedule input in the cells above. Intermediate calculations for this cell can be found starting in row 57. | -
General Information |  | AG27 | Calculated Value | Screw-In HOU | The TRM-deemed hours of use associated with screw-in bulbs for the building type selected. | -
General Information |  | AG28 | Calculated Value | Screw-In CF | The TRM-deemed coincidence factor associated with screw-in bulbs for the building type selected. | -
General Information |  | AH27 | Calculated Value | General HOU | The TRM-deemed hours of use associated with general service bulbs for the building type selected. | -
General Information |  | AH28 | Calculated Value | General CF | The TRM-deemed coincidence factor associated with general service bulbs for the building type selected. | -
General Information |  | S24 | Input Field | Holidays Observed Annually | The number of days the facility shuts down completely. | Only if "Deemed" is selected as the HOU/CF Source in Cell I26.
General Information |  | S25 | Input Field | Yearly Operating Weeks | The number of weeks the facility operates at the custom schedules provided. | Only if "Deemed" is selected as the HOU/CF Source in Cell I26.
General Information |  | S26 | Input Field | Unoccupied Peak Weeks | The number of weeks the facility is unoccupied during the months of June, July, and Augsust. | Only if "Yearly Operating Weeks" is less than 52 in Cell V28.
Lighting Inventory |  | C13 | Input Field | Space Designation | The space type previously defined on the "General Information" tab where the specified fixtures where be installed. Only space types previously defined on the "General Information" tab will be available for selection in Column C. | -
Lighting Inventory |  | D13 | Input Field | Space Details | The specified details used to delineate fixture types within the same space type. | -
Lighting Inventory |  | E13 | Input Field | Fixture Code (Pre) | The appropriate fixture code found in the "Fixture Search" tab that most accurately represents the pre-retrofit fixture in question. | Only if "Retrofit" is selected as the construction type in Cell D24 of the "General Information" tab.
Lighting Inventory |  | F13 | Calculated Value | Fixture Wattage (Pre) | The TRM-deemed wattage matching the selected fixture code for the pre-retrofit fixture. | Only if "Retrofit" is selected as the construction type in Cell D24 of the "General Information" tab.
Lighting Inventory |  | G13 | Input Field | Fixture Quantity (Pre) | The quantity of fixtures removed as part of the retrofit. | Only if "Retrofit" is selected as the construction type in Cell D24 of the "General Information" tab.
Lighting Inventory |  | H13 | Calculated Value | Line Item Wattage (Pre) | The total wattage of the pre-retrofit scenario for the full quantity of fixture presented on the corresponding line. | Only if "Retrofit" is selected as the construction type in Cell D24 of the "General Information" tab.
Lighting Inventory |  | I13 | Input Field | Control Type (Pre) | The control technology utilized in the pre-installation case. | Only if "Retrofit" is selected as the construction type in Cell D24 of the "General Information" tab.
Lighting Inventory |  | J13 | Calculated Value | Fixture Code (Baseline) | The code-required baseline fixture code linked to the pre-retrofit fixture code to which the installed fixtures will be compared. | Only if "Retrofit" is selected as the construction type in Cell D24 of the "General Information" tab.
Lighting Inventory |  | K13 | Calculated Value | Fixture Wattage (Baseline) | The TRM-deemed wattage matching the appropriate baseline fixture code for the pre-retrofit fixture. | Only if "Retrofit" is selected as the construction type in Cell D24 of the "General Information" tab.
Lighting Inventory |  | K13 | Calculated Value | Allowable LPD | The ASHRAE designated allowable LPD for the line item provided. This will be used as the baseline for savings calculations in the event that this is a New Construction project. | Only if "New Construction" is selected as the construction type in Cell D24 of the "General Information" tab.
Lighting Inventory |  | L13 | Calculated Value | Line Item Wattage (Baseline) | The total wattage of the baseline scenario for the full quantity of fixture presented on the corresponding line. | Only if "Retrofit" is selected as the construction type in Cell D24 of the "General Information" tab.
Lighting Inventory |  | L13 | Calculated Value | Allowable Power | The ASHRAE allowable total wattage for the line item based on the space details provided. | Only if "New Construction" is selected as the construction type in Cell D24 of the "General Information" tab.
Lighting Inventory |  | M13 | Input Field | Fixture Code (Post) | The appropriate fixture code found in the "Fixture Search" tab that most accurately represents the post-construction fixture in question. | -
Lighting Inventory |  | N13 | Calculated Value | HOU Type | The load shape corresponding to the fixture type selected. | -
Lighting Inventory |  | O13 | Input Field | Fixture Tag or ID | The fixture designation presented on either the invoices or supplemental plans. | -
Lighting Inventory |  | P13 | Calculated Value | Fixture Wattage (Post) | The TRM-deemed wattage matching the selected fixture code for the as-built fixture. | -
Lighting Inventory |  | Q13 | Input Field | Fixture Quantity. (Post) | The quantity of fixtures removed as part of the project. | -
Lighting Inventory |  | R13 | Calculated Value | Line Item Wattage (Post) | The total wattage of the as-built scenario for the full quantity of fixture presented on the corresponding line. | -
Lighting Inventory |  | S13 | Input Field | Control Type (Post) | The control technology utilized in the as-built case. | -
Lighting Inventory |  | T13 | Calculated Value | HOU | The appropriate hours of use to be used for the line item based on the fixture code and schedule inputs. | -
Lighting Inventory |  | U13 | Calculated Value | CF | The appropriate coincidence factor to be used for the line item based on the fixture code and schedule inputs. | -
Lighting Inventory |  | V13 | Calculated Value | IFenergy | The appropriate energy interactive factor to be used for the line item based on the space type and cooling details. | -
Lighting Inventory |  | W13 | Calculated Value | IFdemand | The appropriate demand interactive factor to be used for the line item based on the space type and cooling details. | -
Lighting Inventory |  | X13 | Calculated Value | SVGbase | The appropriate baseline savings factor associated with pre-retrofit controls to be used for the line item based on the control type selection. For new construction, this value is a factor of the percentage of area required by code to have sensors. | -
Lighting Inventory |  | Y13 | Calculated Value | SVGee | The appropriate as-built savings factor associated with as-built controls to be used for the line item based on the control type selection. | -
Lighting Inventory |  | Z13 | Calculated Value | Δ Load (Lighting) | The difference in installed watts between the pre-installation and post-installation lighting scenarios separate from the change in control strategies due to the line item details. | Only if "Retrofit" is selected as the construction type in Cell D24 of the "General Information" tab.
Lighting Inventory |  | AA13 | Calculated Value | Peak Demand (Lighting) | The fraction of connected load reduction (associated with the lighting only) expected to be coincident with the PJM peak demand period due to the line item details. | Only if "Retrofit" is selected as the construction type in Cell D24 of the "General Information" tab.
Lighting Inventory |  | AB13 | Calculated Value | Energy (Lighting) | The total annual energy saved by the lighting improvement separate from the change in control strategies due to the line item details. | Only if "Retrofit" is selected as the construction type in Cell D24 of the "General Information" tab.
Lighting Inventory |  | AC13 | Calculated Value | Peak Demand (Controls) | The fraction of connected load reduction (associated with the controls only) expected to be coincident with the PJM peak demand period due to the line item details. | Only if "Retrofit" is selected as the construction type in Cell D24 of the "General Information" tab.
Lighting Inventory |  | AD13 | Calculated Value | Energy (Controls) | The total annual energy saved by the change in control strategies due to the line item details. | Only if "Retrofit" is selected as the construction type in Cell D24 of the "General Information" tab.
Lighting Inventory |  | AE13 | Calculated Value | Peak Demand (Total) | The summation of the lighting and controls peak demand savings for the line item. | Only if "Retrofit" is selected as the construction type in Cell D24 of the "General Information" tab.
Lighting Inventory |  | AF13 | Calculated Value | Energy (Total) | The summation of the lighting and controls energy savings for the line item. | Only if "Retrofit" is selected as the construction type in Cell D24 of the "General Information" tab.
Lighting Inventory |  | Z7 | Calculated Value | Summary: Δ Load (Lighting) | The summation of the change in connected lighting load of all line items. | -
Lighting Inventory |  | AA7 | Calculated Value | Summary: Peak Demand (Lighting) | The summation of the peak demand savings due to lighting only of all line items. | -
Lighting Inventory |  | AB7 | Calculated Value | Summary: Energy (Lighting) | The summation of the energy savings due to lighting only of all line items. | -
Lighting Inventory |  | AC7 | Calculated Value | Summary: Peak Demand (Controls) | The summation of the peak demand savings due to controls only of all line items. | -
Lighting Inventory |  | AD7 | Calculated Value | Summary: Energy (Controls) | The summation of the energy savings due to controls only of all line items. | -
Lighting Inventory |  | AE7 | Calculated Value | Summary: Peak Demand (Total) | The summation of the total peak demand savings associated with both lighting and controls upgrades for all line items. | -
Lighting Inventory |  | AF7 | Calculated Value | Summary: Energy (Total) | The summation of the total energy savings associated with both lighting and controls upgrades for all line items. | -
Fixture Identities |  | K9 | Input Field | Watts per Fixture | The cut sheet verified wattage for the custom LED fixture. | -
Fixture Identities |  | F932 | Input Field | Description | The description of the custom lighting fixture as corresponds to the submitted cut sheet. | -
Fixture Identities |  | K932 | Input Field | Watts per Fixture | The cut sheet verified wattage of the custom fixture. | -
Fixture Identities |  | M932 | Input Field | HOU Type | The load shape under which the custom fixture type should be evaluated. | -

## Summary (hidden)
2021 TRM Appendix C: Lighting Audit & Design Tool for Commercial and Industrial Projects
SUMMARY
Project / Site Information
| Applicant Name: | 0 |  |  | Construction Type: | 0 | . | .
| Customer Contact: | 0 |  |  | Building Type: | 0 | . | .
| Installation Address: | 0 |  |  | Facility Size: | 0
|  | 0, PA 0 |  |  | Heating Fuel Type: | 0
Total Savings
|  | Change in Connected Load | Peak Demand Savings | Annual Energy Savings
| Lighting Only | 0 | 0 | 0
| Controls Only | - | 0 | 0
| Total | 0 | 0 | 0
Fixture and Sensor Summary
| Fixtures Installed: | 0 | Wattage Controlled by Newly Installed Lighting Controls:
| Lamps Installed: | 0 |  |  |  | 0
| Fixtures Removed: | 0
| Lamps Removed: | 0

## Dropdowns (hidden)
yHFuel_Type | yTimes | yLighting_Category | ySubcategory
Electric | 24 Hrs | LED | LED Fixture
Non-Electric | Off | CFL | LED Screw-In
Unknown | 0:00 | Linear Fluorescent | CFL Fixture
| 0:30 | U-Tube Fluorescent | CFL Screw-In
| 1:00 | Circular Fluorescent | Cold Cathode CFL
| 1:30 | Delamp | T8 Linear Fluorescent
| 2:00 | Exit Sign | T5 Linear Fluorescent
| 2:30 | Incandescent | T12 Linear Fluorescent
| 3:00 | Induction Fluorescent | T10 Linear Fluorescent
| 3:30 | High Intensity Discharge | U-Tube Fluorescent
| 4:00 | T12 EPACT/EISA Baseline | Circular Fluorescent
| 4:30 |  | Delamp
| 5:00 |  | Exit Sign
| 5:30 |  | Standard Incandescent
| 6:00 |  | Halogen Incandescent
| 6:30 |  | Induction Fluorescent
| 7:00 |  | Metal Halide
| 7:30 |  | Pulse Start Metal Halide
| 8:00 |  | High Pressure Sodium
| 8:30 |  | Mercury Vapor
| 9:00 |  | EPACT/EISA Compliance
9:30
10:00
10:30
11:00
11:30
12:00
12:30
13:00
13:30
14:00
14:30
15:00
15:30
16:00
16:30
17:00
17:30
18:00
18:30
19:00
19:30
20:00
20:30
21:00
21:30
22:00
22:30
23:00
23:30

## Version Log (hidden)
Version Log
Original Author: |  | PA SWE | QA/QC Engineer(s):
Primary Developer: |  | Jeremy Selwyn, PE | Senior Engineer Approval:
Version | Date | Reason for Change | Change Description | Contact, Department
0.1 | 2016-04-29 | Initial Draft | Initial Draft Release | Jeremy Selwyn, Engineering
0.2 | 2016-05-02 | Second Draft | Incorporating Catalyst Uploads plus formatting improvements | Jeremy Selwyn, Engineering Kyle Shank, IT
0.3 | 2016-05-10 | Third Draft | Added Data validation to the fixture codes on the inventory, added in 24hr & closed options to Usage Group Schedule, Added 120 MWH warning message | Jeremy Selwyn, Engineering
0.4 | 2016-05-11 | Fourth Draft | Added line-by-line Savings to the Inventory worksheet, removed excess fields from Project Info area, added temperature to freezer & refrigerator definitions | Jeremy Selwyn, Engineering
0.5 | 2016-05-17 | Fifth Draft | Removed macros and added conditional formatting instead. | Jeremy Selwyn, Engineering
0.6 | 2016-05-24 | Sixth Draft | Approved by Cadmus/Warren. Minor Formatting changes, new Catalyst Upload form, added cell protections | Jeremy Selwyn, Engineering
0.7 | 2016-05-24 | Seventh draft | Bug fixes in HOU & Usage groups | Jeremy Selwyn, Engineering
1 | 2016-06-01 | Initial Release | Exterior HOU Fix, Methodology & Instructions Added. | Jeremy Selwyn, Engineering
1.1 | 2016-06-02 | Catalyst Upload | Minor correction to Catalyst Upload form | Kyle Shank, IT
1.2 | 2016-06-02 | Bug Fixes | Fixed Proposed fixture and added some input fields, Branding | Jeremy Selwyn, Engineering
1.3 | 2016-06-23 | Bug Fixes | Fixed long list of bugs… | Jeremy Selwyn, Engineering
1.4 | 2016-06-23 | Bug Fixes | Fixed long list of bugs… | Andrew Nagy, Engineering
1.5 | 2016-07-19 | Bug Fixes | Fixed Bug with New Construction HOU. Added in SqFt to the Usage Group Tab | Jeremy Selwyn, Engineering
1.6 | 2016-08-22 | Bug Fixes | Fixed upload form bugs | Jeremy Selwyn, Engineering
1.7 | 2016-08-24 | Bug Fixes | Formatting & added the screw-in dropdown to the LED schedule | Jeremy Selwyn, Engineering
1.8 |  | Minor Updates | Addition of PPL Account number and rounding of exterior hours | Tom Cosgro, Engineering
1.8.5 | 2017-04-26 | Errata Updates & Cadmus Comments | Updates based on the 2017 TRM Errata and Cadmus Evaluation Comments | Jeremy Selwyn, Engineering
2 | 2017-05-04 | Errata Updates & Cadmus Comments | Update Fixture Code Generator functionality per Cadmus Clarification; Added LPD as "Adjustment Factor" to CR Import Sheet; Added "Exterior Photosensor" control type to Control Device choices | Erich Yaeger, Engineering Jeannie Sikora, Engineering
2.1 | 2017-05-31 | Errata Updates & Cadmus Comments | Documentation of Changes to TRM Appendix C Fixture Identities Tab - Expanded LED Fixture Code Generation capability to 50 rows for user interface. - Rows 9 through 931 remain unchanged from Appendix C. - Rows 932 through 961 are now used to generate LED fixture codes according to the Appendix C protocol. - Rows 962 through 989 correspond to Rows 932 through 959 in Appendix C "Fixture Identities" sheet. - Appendix C "Fixture Identities" Rows 960 through 981 have been removed from the PALF "Fixture Identities" worksheet. - Rows 990 through 997 in the PALF "Fixture Identities" Tab correspond to the Appendix C "Fixture Identities" sheet Rows 982 through 989. General Information Tab - Hardcoded "PA" in Cell H17 - Hardcoded "PPL" in Cell D18 - Linked "Facility Type" and "Construction Type" fields (Cells D23 and D24) to named ranges from the Project Info and Summary sheet - Cell I26 updated with logic to display "Custom" HOU if the project savings are greater than 120,000 kWh to adhere to Cadmus memo (7/12/2016). - Cells C41 through P47 linked to the Usage Groups sheet - Schedule Designation fields (Cells R15 through AE26) linked to the Usage Groups sheet - Linked Cells R27 through AD27 (Hours of Use calculation) to corrected calculation that counts hours for exterior fixtures in addition to interior - Added logic in Cells AF27 and AG27 to determine if project is New Construction type - Altered logic to allow users selecting the Building Area Method (BAM) to apply multiple usage groups when savings > 120 MWh to adhere to the Cadmus Memo. - Hard-coded one Usage Group such that "Exterior" is a default usage group on all projects. This reduces the possible number of user-defined usage groups to 5; Appendix C has 6. The change allows users to put interior and exterior lighting on a single PA Lighting Form. | Erich Yaeger, Engineering Jeannie Sikora, Engineering
Lighting Inventory Tab - Added a "Dusk to Dawn Photosensor" control type (EX_PS) to the dropdowns available in Columns I and S (Control Type). EX_PS is mapped to SVG of 0%. - Added logic to formulas in Columns J and K (Baseline Fixture Code and Fixture Wattage) to determine New Construction calculation type (Space-by-Space or Building Area Method) - Added logic to formulas in Columns T, U, X, and Y to check if the fixture is an Exit Sign and display deemed parameters if so. - Column X ("Custom NC Facility Type") is not included. LookupsTab: Added "EX_PS" control type for "Exterior Photocell" to eliminate common error of users selecting "Daylighting-Photosensors" for exterior lighting.
2.2 | 2017-06-08 | Bug Fixes | Fixture Code Generator | Erich Yeager, Engineering
2.2.1 | 2017-07-28 | Instructional Language | Added information to the instructions tab to help guide new users. Updated broken hyperlinks. | Jeannie Sikora, Engineering
2.2.2 | 2017-11-13 | Remove Acct Number | Removed Customer PPL Account Number field from Project Info and Summary | Michael Stevenson, Engineering
2.2.3 | 2018-05-29 | Unhide Lighting Inventory tab | Unhid the Lighting inventory tab so that customers can see their kW usage in the PUC version within the PALF | Tom Cosgro, Engineering
2.2.4 | 2019-02-14 |  | Revised baseline wattage for T 12 U-tube fluorescents | Jeannie Sikora, Engineering
3.1.0 | 2021-03-18 | TRM Appendix C Update | 2021: TRM Appendix C Update | James Domanski, Engineering
4.0.0 | 2021-06-01 | Phase IV Launch | Final clean up for Phase IV launch | Michael Stevenson, Engineering
4.0.1 | 2021-06-16 | Bug Fixes | Updated Data Export tab, fixed data validation with Project Summary, Update NC Exterior Lighting picklist | Michael Stevenson, Engineering
4.0.2 | 2021-07-01 | Bug Fix | Fixed issue with HOU and CF calculation. Fixed lookup to NC building area method LPDs | Michael Stevenson, Engineering